## Proc_Sets
Process Sets Definition
~TFM_PSets
SetName | SetDesc | PSet_set | PSet_PN | PSet_PD | PSet_CI | PSet_CO | *Comment | t_pos_andor_forsets | t_pos_andor
*sankey
E_ELECHPTh | Thermal heat and power | ELE,CHP |  |  |  | ELCCO2N,-*SCO2N
E_ELECHPTh_CCS | Thermal heat and power-CCS | ELE,CHP |  |  |  | ELCSCO2N
E_NBR | RE power | E_BGS,E_GEO, E_SOL, E_WIN
Tr_RUS | Import from Russia | IRE | IMP*RU*
Tr_AFR | Import from North Africa | IRE | IMP*AFR*
T_Blending | BioRef-blending |  | BLD*,BRF_PJ2kt*
ALL_BECCS | All Bio CCS |  |  |  | *BIO*,*CRP*,*WOO* | *SCO2N,*SCO2P
H_All | Central Heat production | HPL |  |  |  | HETHTH
*General
ALL_SEQ | Sequestration Techs |  |  |  |  | ???SCO2?
ALL_DAC | DAC |  | SNK_DAC* |  | TOTCO2
ELCCurt | Curtailed elec |  | ELCSOLCUR
ALL_STG | Storage | STG | NGASTOSTOR,NGASFRSTOR |  |  |  |  | OR
S_CoaGas | Coal Gasification |  | SCOA* |  | COA* | -SYNH2*
S_CBM | Coalbed methane |  | SINKCB* |  | SNKCO2N
S_CO2storage | CO2 storage |  | SINK* |  | SNKCO2N
S_Extraction | Primary energy extraction |  | SPRI*,CRUSHING
S_Pipelines | oil and gas pipelines |  | SPIP*
S_Industry | Industry |  | SSCDCOKE00,SUP2INDHTH
DUMIMP | DUMIMP |  | IMP*Z,EXP*Z
*Supply / Primary / Transformation
*Trade
PRIEXP | Exogenous Export | IRE | EXP*
PRIIMP | Exogenous Import | IRE | IMP*,-*Z,-*INDGASY
PRIMIN | Mining | IRE | MIN*
TRADEENDO | Endogenous Trade | IRE | -MIN*,-IMP*,-EXP*,-RNW*
TRADEEXOG | Exogenous Trade | IRE | EXP*,IMP*,-*Z,-*GASY
TRDOILRPPGAS | Trade - Oil/RPP/Gas |  | IMP*Y,EXP*Y
TENDO_ELC | TradeEn ELC | IRE | TB_ELC*,TU_ELC*
TENDO_GAS | TradeEn Gas | IRE | TU_GAS*,TB_GAS*
TEXO_ELC | TradeEx ELC |  | IMPELC*,EXPELC*
TEXO_GAS | TradeEx Gas | IRE | IMPGAS*
TEXO_LNG | TradeEx LNG | IRE | IMPLNG*
*H2 Production
S_H2P-All | H2 Prod-all | PRE | S*H2*,H2* |  |  | SYNH2*
S_H2P | H2 Prod | S_H2P-All |  |  |  | -*SCO2N
S_H2P-CCS | H2 Prod (CCS) | S_H2P-All |  |  |  | *SCO2N
S_H2P_BIO-All | H2 Prod Bio-all | PRE |  |  | BIO* | SYNH2*
S_H2P_BIO | H2 Prod Biomass | S_H2P_BIO-All |  |  |  | -*SCO2N
S_H2P_BIO-CCS | H2 Prod Biomass CCS | S_H2P_BIO-All |  |  |  | *SCO2N
S_H2P_COA-All | H2 Prod Coa-all | PRE |  |  | COA* | SYNH2*
S_H2P_COA | H2 Prod Coal | S_H2P_COA-All |  |  |  | -*SCO2N
S_H2P_COA-CCS | H2 Prod Coal CCS | S_H2P_COA-All |  |  |  | *SCO2N
S_H2P_ELC | H2 Prod Electricity | PRE | SELC*H2*,H2* |  | ELC*,-BIO*,-COA*,-GAS* | SYNH2* |  | And | And
S_H2P_GAS-All | H2 Prod Gas-all | PRE | SGAS*H2*,H2* |  | GAS* | SYNH2*
S_H2P_GAS | H2 Prod Gas | S_H2P_GAS-All |  |  |  | -*SCO2N
S_H2P_GAS-CCS | H2 Prod Gas CCS | S_H2P_GAS-All |  |  |  | *SCO2N
S_H2P_OIL | H2 Prod Oil | PRE | SHFO*H2* |  |  | SYNH2*
S_H2P_NUC | H2 Prod Nuclear |  | ENUCH2* |  |  | SYNH2*
*Miscellaneous
T_SYN-CTL | Coal-To-Liquid | PRE |  |  | COA* | SYNDST, SYNDME, -*SCO2N
T_SYN-CTL-S | Coal-To-Liquid (CCS) | PRE, -T_SYN-CTL |  |  | COA* | SYNDST, SYNDME
T_SYN-GTL | Gas-To-Liquid | PRE |  |  | GAS* | SYNDST, SYNDME
T_SYNFUEL | Coal&Gas-To-Liquid | PRE |  |  |  | SYNDST, SYNDME, -*SCO2N
T_SYNFUEL-S | Coal&Gas-To-Liquid (CCS) | PRE, -T_SYNFUEL |  |  |  | SYNDST, SYNDME
T_TBioRef | Biorefineries | PRE | BRF1*,BRF2*,PTBIO*,PTRAG* |  |  |  |  | And | And
T_TBioRef-g1 | Tra Bioref 1gen | PRE | BRF1*
T_TBioRef-g2 | Tra Bioref 2gen | PRE | BRF2*
T_TBioRef-S | Tra Bioref (CCS) | T_TBioRef | *CCS
All_CCU | CCU |  | S[_]CCUS[_]* |  | CCUCO2 |  |  |  | OR
REGAS | Regassification | PRE |  |  | GASLNG
SUP_REF | Conv Refineries |  | SSCDRFLX*
BFGPROD | BFG Producers |  | -IMPNRGZ |  |  | GASBFG
*Enduse sectors
FT-AGR | Agriculture | PRE | AGR* | FUEL TECH*
FT-COM | Commercial |  | COM* | FUEL TECH* |  | COM___
FT-IND | Industry (Energy) |  | IND* | FUEL TECH*
FT-NE | Industry (Non-Energy) |  | NEU*
FT-IND-a | Industry All | FT-IND,FT-NE
FT-RSD | Residential |  | RSD* | FUEL TECH*
FT-TRA | Transport | PRE |  |  |  | TRA*, -*_EV
FT-ELC | Power |  |  | FUEL TECH* |  | ELC___
FT-SUP | Energy | PRE |  | FUEL TECH* |  | SUP___
T_Techs | Transport |  | -*Z,-TRABAT*,-*V2G | -FUEL TECH* | TRA*
C_Techs | Commercial |  | -NR*, -STORAGE* | -FUEL TECH* | COM*
R_Techs | Residential |  |  | -FUEL TECH* | RSD*
A_Techs | Agriculture |  |  | -FUEL TECH* | AGR*
I_Techs | Industry (Energy) |  | -STORAGE*,-SSCD*,-BBLQ* | -FUEL TECH* | IND*
NE_Techs | Industry (Non-Energy) |  | NEU*
*Electricity power plants (Centralised)
E_COA-All | Coal-all | CHP,ELE |  |  | ELCCOH, ELCCOL |  | ELE & CHP Centralised Plants
E_COA | Coal | E_COA-All |  |  |  | -___SCO2N | ELE & CHP Centralised Plants |  |  | ALLCCS_Bio | CCS - Bio |  |  |  | *BIO*,*WOO*,*CRP* | ___SCO2N
E_COA-CCS | Coal CCS | E_COA-All |  |  |  | ___SCO2N | ELE & CHP Centralised Plants |  |  | ALLCCS_Coa | CCS - Coal |  |  |  | *COA*,*COK*,*BFG*,ELCCO* | ___SCO2N
E_GAS-All | Gas-all | CHP,ELE |  |  | ELCGAS |  | ELE & CHP Centralised Plants |  |  | ALLCCS_Gas | CCS - Gas |  |  |  | *NGA*,*GAS* | ___SCO2N
E_GAS | Gas | E_GAS-All |  |  |  | -___SCO2N | ELE & CHP Centralised Plants |  |  | ALLCCS_Oil | CCS - Oil |  |  |  | *LPG,*NAP,*OIL,*DST,*GSL,*KER,*HFO,*AVG,*JTK | ___SCO2N
E_GAS-CCS | Gas CCS | E_GAS-All |  |  |  | ___SCO2N | ELE & CHP Centralised Plants |  |  | ALLCCSELC | CCS ELC |  |  |  |  | ELCSCO2*
E_GAS-Syn | Manufactured Gas | CHP,ELE |  |  | ELCBFG, ELCBFT,ELCCOG,ELCCOP,ELCIIS |  | ELE & CHP Centralised Plants |  |  | CCSCOA | Coal CCS |  |  |  | ELCCO* | ELCSCO2*
E_OIL-All | Oil-all | CHP,ELE |  |  | ELCOIL,ELCHFO,ELCDST |  | ELE & CHP Centralised Plants |  |  | CONHYD | CONHYD | CHP,ELE |  | -FUEL TECH* | *HYD*
E_OIL | Oil | E_OIL-All |  |  |  | -___SCO2N | ELE & CHP Centralised Plants |  |  | CONOIL | CONOIL | CHP,ELE |  | -FUEL TECH* | *OIL*
E_OIL-CCS | Oil CCS | E_OIL-All |  |  |  | ___SCO2N | ELE & CHP Centralised Plants |  |  | CONSSUP | Energy Sector |  | SUP*
E_NUC | Nuclear | CHP,ELE |  |  | ELCNUC* |  | ELE & CHP Centralised Plants
E_BGS | Biogas and Waste | CHP,ELE |  |  | ELCBGS,ELCSLU,ELCMUN,ELCDME |  | ELE & CHP Centralised Plants
E_BIO-All | Bio-all | CHP,ELE |  |  | ELCWOO |  | ELE & CHP Centralised Plants
E_BIO | Biomass | E_BIO-All |  |  |  | -___SCO2N | ELE & CHP Centralised Plants |  |  | ELECHPBGS | Biogas and Waste | CHP,ELE |  |  | ___BGS,___SLU,___MUN,-*GAS,-*OIL,-*HFO,-*LFO,-*COA*,-*COH*,-*COL*,-IND*,-RSD*,-COM*,-AGR*
E_BIO-CCS | Biomass CCS | E_BIO-All |  |  |  | ___SCO2N | ELE & CHP Centralised Plants |  |  | ELECHPBIO-A | Bio-all | CHP,ELE |  |  | ELCWOO,INDBIO,INDBLQ,-*OIL,-*COL,-*COH,-*GAS,-IND*,-RSD*,-COM*,-AGR*
E_GEO | Geothermal | CHP,ELE |  |  | ___GEO |  | ELE & CHP Centralised Plants |  |  | ELECHPBIO | Biomass | ELECHPBIO-A |  |  |  | -___SCO2N
E_HYD | Hydro | ELE,-STG | -EST* |  | ELCHYD |  |  |  |  | ELECHPBIO-S | Biomass CCS | ELECHPBIO-A |  |  |  | ___SCO2N
E_OCE | Ocean | ELE |  |  | ELCWAV,ELCTID |  |  |  |  | ELECHPCOA-A | Coal-all | CHP,ELE |  |  | ___CO*,-IND*,-RSD*,-COM*,-AGR*
E_SOL | Solar | CHP,ELE |  |  | ELCSOL |  |  |  |  | ELECHPCOA | Coal | ELECHPCOA-A |  |  |  | -___SCO2N
E_WIN | Wind | ELE |  |  | ELCWIN |  |  |  |  | ELECHPCOA-S | Coal CCS | ELECHPCOA-A |  |  |  | ___SCO2N
E_WIN-OF | Wind Offshore | E_WIN |  | *offshore* | [5 empty] | ELECHPGAS-A | Gas-all | CHP,ELE |  |  | ___DGS,___GAS,___RFG,-*COA*,-*COH*,-*COL*,-IND*,-RSD*,-COM*,-AGR*
E_WIN-ON | Wind Onshore | E_WIN |  | *onshore* | [5 empty] | ELECHPGAS | Gas | ELECHPGAS-A |  |  |  | -___SCO2N
E_H2FC | H2 fuel cell | ELE |  |  | SYNH2*
E_FOSSIL | Power Plants - Fossil | E_COA-All, E_GAS-All, E_OIL-All | [7 empty] | ELECHPGAS-S | Gas CCS | ELECHPGAS-A |  |  |  | ___SCO2N
E_RENEW | Power Plants - Renewables | E_BGS, E_BIO-All, E_GEO, E_SOL, E_WIN | [7 empty] | ELECHPGEO | Geothermal | CHP,ELE |  |  | ___GEO | ELC*
E_OTHER | Power Plants - Others | E_NUC | [7 empty] | ELECHPOIL-A | Oil-all | CHP,ELE, -ELECHPBGS, -ELECHPCOA-A, -ELECHPGAS-A, -ELECHPBIO-A | -CHPAUTOGEN*, -CHP*, -EAUTOGEN*, -R_ES* |  | ___OIL,___HFO,___DST,___LFO,-IND*,-RSD*,-COM*,-AGR*
*Autoproducers (Decentralised) | [9 empty] | ELECHPOIL | Oil | ELECHPOIL-A |  |  |  | -___SCO2N
AUT_CHP | Autoproducers CHP | CHP |  | -FUEL TECH*,-DUMMY IMP* |  | INDELC, RSDELC, COMELC, AGRELC |  |  |  | ELECHPOIL-S | Oil CCS | ELECHPOIL-A |  |  |  | ___SCO2N
AUT_CHP_BIO | Autoproducers CHP Bioenergy | AUT_CHP |  |  | *BIO*, *BLQ* |  |  |  |  | ELECOA | Coal | ELE |  |  | *COA*,*COH*,*COL* | -INDELC,-AGRELC,-COMELC,-RSDELC
AUT_CHP_OIL | Autoproducers CHP Oil | AUT_CHP |  |  | *HFO*,*RFG*,*OIL* |  |  |  |  | ELECSP | Solar Th | ELE |  | *ther* | ELCSOL
AUT_CHP_COA | Autoproducers CHP Coal | AUT_CHP |  |  | *COL*,*COA*,*COH* |  |  |  |  | ELEGAS | Gas | ELE | -RW*, -CW* |  | *GAS*,-*COA*,-*COH*,-*COL*,-IND*
AUT_CHP_GAS | Autoproducers CHP Gas | AUT_CHP |  |  | *GAS* |  |  |  |  | ELEGAS-S | Gas CCS | ELE | -RW*, -CW* |  | *GAS*,-*COA*,-*COH*,-*COL*,-IND* | ELCSCO2N
AUT_CHP_WAS | Autoproducers CHP Waste | AUT_CHP |  |  | *MUN*,*SLU* |  |  |  |  | ELEGEO | Geothermal | ELE |  |  | ELCGEO | -INDELC,-AGRELC,-COMELC,-RSDELC
AUT_CHP_H2 | Autoproducers CHP Hydrogen | AUT_CHP |  |  | *HH2* |  |  |  |  | ELEHYD | Hydro | ELE,-STG | -EST* |  | *HYD* | -INDELC,-EST*,-INDELC,-AGRELC,-COMELC,-RSDELC
AUT_ELE | Autoproducers ELE | ELE |  | -FUEL TECH*,-DUMMY IMP* |  | INDELC, RSDELC, COMELC, AGRELC |  |  |  | ELENUC | Nuclear | ELE |  |  | ELCNUC* | -INDELC,-AGRELC,-COMELC,-RSDELC
AUT_ELE_BIO | Autoproducers ELE Biomass | AUT_ELE |  |  | *BIO* |  |  |  |  | ELEOCE | Ocean | ELE |  |  | ELCWA*,ELCTID* | -INDELC,-AGRELC,-COMELC,-RSDELC
AUT_ELE_GAS | Autoproduction ELE Gas | AUT_ELE |  |  | *GAS* |  |  |  |  | ELEOIL | Oil | ELE |  |  | *OIL*,*HFO*,-*GAS*,-*COA*,-*COL*,-*COH*,-IND* | -INDELC,-AGRELC,-COMELC,-RSDELC
AUT_ELE_OIL | Autoproduction ELE Oil | AUT_ELE |  |  | *OIL* |  |  |  |  | ELESOL | Solar | ELE |  |  | *SOL* | -INDELC,-AGRELC,-COMELC,-RSDELC
AUT_ELE_COA | Autoproduction ELE Coal | AUT_ELE |  |  | *COL*,*COA*,*COH* |  |  |  |  | ELESPV | Solar PV | ELE |  | *PV* | ELCSOL | -INDELC,-AGRELC,-COMELC,-RSDELC
AUT_ELE_WAS | Autoproduction ELE Waste | AUT_ELE |  |  | *MUN*,*SLU* |  |  |  |  | ELESTG | Storage | STG | *
AUT_ELE_H2 | Autoproduction ELE Hydrogen | AUT_ELE |  |  | *HH2* |  |  |  |  | ELEWIN | Wind | ELE |  |  | *WIN* | -INDELC,-AGRELC,-COMELC,-RSDELC
AUT | Autoproducers | ELE, CHP |  | -FUEL TECH*,-DUMMY IMP* |  | INDELC, RSDELC, COMELC, AGRELC |  |  |  | ELEWOF | Wind Offshore | ELE | *OF* | *offshore* | *WIN* | -INDELC,-AGRELC,-COMELC,-RSDELC
AUT_BIO | Autoproducers - Bioenergy | AUT |  |  | *BIO*, *BLQ* |  |  |  |  | ELEWON | Wind Onshore | ELE | *ON* | *onshore* | *WIN* | -INDELC,-AGRELC,-COMELC,-RSDELC
AUT_OIL | Autoproducers - Oil | AUT |  |  | *HFO*,*RFG*,*OIL*
AUT_COA | Autoproducers - Coal | AUT |  |  | *COL*,*COA*,*COH*
AUT_GAS | Autoproducers - Gas | AUT |  |  | *GAS* |  |  |  |  | EPP_BGS | Biogas | ELE |  |  | ___BGS,___SLU,___MUN,-*GAS,-*OIL,-*HFO,-*LFO
AUT_WAS | Autoproducers - Waste | AUT |  |  | *MUN*,*SLU* |  |  |  |  | EPP_BIO | Bio | ELE |  |  | ELCWOO,-*OIL,-*COL,-*COH,-*GAS
AUT_H2 | Autoproducers - Hydrogen | AUT |  |  | *HH2* |  |  |  |  | EPP_BIO-CCS | Bio CCS | ELE |  |  | ELCWOO,-*OIL,-*COL,-*COH,-*GAS | ELCSCO2N
AUT_RSD | Autoproduction - RSD | ELE, CHP |  | -FUEL TECH*,-DUMMY IMP* |  | RSDELC |  |  |  | EPP_COA | Coal | ELE |  |  | *COA*,*COH*,*COL* | -INDELC
AUT_COM | Autoproduction - COM | ELE, CHP |  |  |  | COMELC |  |  |  | EPP_CSP | Solar Th | ELE |  | *ther* | ELCSOL
AUT_AGR | Autoproduction - AGR | ELE, CHP |  |  |  | AGRELC |  |  |  | EPP_GAS | Gas | ELE | -RW*, -CW* |  | *GAS*,-*COA*,-*COH*,-*COL*,-IND*
AUT_IND | Autoproduction - IND | ELE, CHP |  |  |  | INDELC |  |  |  | EPP_GAS-CCS | Gas CCS | ELE | -RW*, -CW* |  | *GAS*,-*COA*,-*COH*,-*COL*,-IND* | ELCSCO2N
HPLBGS | Bio-Waste-Ht | HPL |  |  | ELCBGS,ELCSLU,ELCMUN,-*GAS | HETHTH | District heating (useful?) |  |  | EPP_GEO | Geothermal | ELE |  |  | ELCGEO | -INDELC
HPLBIO | Bio-Ht | HPL |  |  | ELCWOO,-*OIL,-*COL,-*COH,-*GAS | HETHTH |  |  |  | E_OIL | Oil | ELE |  |  | *OIL*,*HFO*,-*GAS*,-*COA*,-*COL*,-*COH*,-IND*
HPLCOA | Coal-Ht | HPL |  |  | ELCCOA,ELCCOH,ELCCOL | HETHTH |  |  |  | ELC_ELESPV | Solar PV | ELE |  | *PV* | ELCSOL
HPLELC | Electricity-Ht | HPL |  |  | ELCHIG*,ELCMED,ELCLOW,-*GAS | HETHTH |  |  |  | ELC_ELESTG | Storage | STG | *
HPLH2 | Hydrogen-Ht | HPL |  |  | SYNH2* | HETHTH
HPLGAS | Gas-Ht | HPL | -RW*, -CW* |  | ELCGAS,ELCDGS,-*COA*,-*COH*,-*COL*,-IND* | HETHTH |  |  |  | CHP_PUB | CHP - Public | CHP |  |  |  | ELC*
HPLGEO | Geothermal-Ht | HPL |  |  | *GEO,-*COA*,-*COH*,-*COL*,-IND* | HETHTH
HPLOIL | Oil-Ht | HPL |  |  | ELCOIL,ELCDST,-*GAS*,-*COA*,-*COL*,-*COH*,-IND* | HETHTH |  |  |  | CHPBGS | Biogas and Waste | CHP |  |  | ELCBGS,ELCMUN,ELCSLU,-*GAS,-IND*,-RSD*,-COM*,-AGR* |  | CHP in the system (CHP in industry excluded)
*Commercial | [9 empty] | CHPBIO | Bio | CHP |  |  | ELCWOO,-*OIL,-*COL,-*COH,-*GAS,-IND*,-RSD*,-COM*,-AGR*
COM_HCW | Commercial SH+SC+WH |  | C_ES-SH*, C_ES-SC*, C_ES-WH*, C_ES-SP* |  |  |  | AE:Fuel Cell for heat and power included (C_ES_SP) |  |  | CHPCFU | CHPCFU | CHP |  |  | *COA*,*COH*,*COL*,*GAS*,*WOO,*BIO,*BLQ,___DGS,___RFG,___OIL,___HFO,___DST,___LFO,-IND*,-RSD*,-COM*,-AGR*
COM_LIG | Commercial Lighting |  | NRbldg_N-build*, NRbldg_N-StLight | [6 empty] | CHPCOA | Coal | CHP |  |  | *COA*,*COH*,*COL*,-IND*,-RSD*,-COM*,-AGR* | -INDELC
COM_OTH | Commercial Other |  | C_ES-CK*, NRbldg_N-VENT*, NRbldg_N-ICTM*, NRbldg_N-REFRIG* | [6 empty] | CHPGAS | Gas | CHP | -RW*, -CW* |  | *GAS*,-*COA*,-*COH*,-*COL*,-IND*,-RSD*,-COM*,-AGR* | -INDELC,-AGRELC,-COMELC,-RSDELC
COM_RTFT | Commercial Retrofit Measures |  | NRbldg*-M* | [6 empty] | CHPGEO | Geothermal | CHP |  |  | ELCGEO | -INDELC
COM_SC | Space Cooling |  | -NRbldg*-M* |  |  | NR_*SpCool |  |  |  | CHPNUC | Nuclear | CHP |  |  | ELCNUC*
COM_SH | Space Heating |  | -NRbldg*-M* |  |  | NR_*SpHeat |  |  |  | CHPOIL | Oil | CHP |  |  | *OIL*,-*GAS*,-*COA*,-*COL*,-*COH*,-IND*,-RSD*,-COM*,-AGR* | -INDELC,-AGRELC,-COMELC,-RSDELC
COM_WH | Water Heating |  | -NRbldg*-M* |  |  | NR_*WatHeat |  |  |  | CHPH2 | Hydrogen | CHP |  |  | *HH*
COM-CK | Cooking |  | -NRbldg*-M* |  |  | NR_*Cook
*Industry | [9 empty] | INDELCPRD-CHP | Autoproduction-CHP | CHP | -INDELC*, -IMPNRGZ |  |  | INDELC | To remove
ALLIND | Industry | -CHP, -ELE | I* |  | IND* |  |  |  |  | INDELCPRD-ELE | Autoproduction-ELE | ELE | -INDELC*, -IMPNRGZ |  |  | INDELC
IND_CEM | IND-Cement |  | ICM*,ILM*,___ICM*,___ILM* | [6 empty] | INDELCPRD-ELE_BIO | Autoproduction-ELE_BIO | INDELCPRD-ELE |  |  | *BIO*, *BLQ*
IND_GLS | IND-Glass |  | IGF*,IGH*,___IGF*,___IGH* | [6 empty] | INDELCPRD-ELE_GAS | Autoproduction-ELE_GAS | INDELCPRD-ELE |  |  | *GAS*
IND_ICH | IND-Chemicals |  | IAM*,ICL*,ICH*,___IAM*,___ICL*,___ICH* | [6 empty] | INDELCPRD-ELE_OIL | Autoproduction-ELE_OIL | INDELCPRD-ELE |  |  | *HFO*,*RFG*,*OIL*
IND_IIS | IND-Iron&Steel |  | IIS*, -IISBLAFURCS20, -IISBLAFURTGRCS20, -IISCOREXCS, -IISDRISPNCS01 |  |  |  |  | And | And | INDELCPRD-ELE_COAL | Autoproduction-ELE_COAL | INDELCPRD-ELE |  |  | *COL*,*COA*,*COH*
IND_INF | IND-Non Ferrous |  | IAL*,ICU*,INF*,___IAL*,___ICU*,___INF* | [6 empty] | INDELCPRD-ELE_WASTE | Autoproduction-ELE_WASTE | INDELCPRD-ELE |  |  | *MUN*,*SLU*,
IND_INM | IND-Non Metal |  | ICM*,ILM*,IGF*,IGH*,INM*,___ICM*,___ILM*,___IGF*,___IGH*,___INM*
IND_IOI | IND-Other | PRE,DMD | IOI*,___IOI*,-SPRI* | [6 empty] | HEATDISTRICT | District Heat |  | *HET0*
IND_NE | IND-Non Energy |  | NEU*,NEO*,___NEU*,___NEO*
IND_PnP | IND-Pulp&Paper |  | IPL*,IPH*,IPP*,___IPL*,___IPH*,___IPP* |  | IND*
GENERICBOILERS | GENERICBOILERS |  | IND*HTH00,IND*HTH01 | GENERIC*
*Residential
RSD_HCW | Residential SpHeat+Cool+Water |  | R_ES-SH*, R_ES-SC*, R_ES-WH*, R_ES-SP* |  |  | RH__,RW__,RCR_,RCU_,RCM_
RSD_HP-AIR | Air Heat Pumps |  | R_ES-SH*ELC02,R_ES-SH*ELC04,R_ES-SH*ELC05,R_ES-SH*ELC-HPA
RSD_HP-GROUND | Ground Heat Pumps |  | R_ES-SH*ELC06, R_ES-SH*ELC07, R_ES-SH*ELC08, R_ES-SH*ELC09, R_ES-SH*ELC10, R_ES-SH*ELC11, R_ES-SH*ELC-HPG
RSD_LIG | Residential Lighting |  |  |  |  | RL__
RSD_OTH | Residential Other |  |  |  |  | RO__,RCOK,RREF,RCWA,RCDR,RDWA
RSD_SPCL | Space Cooling |  |  |  |  | RC__,-RCOK
RSD_SPHT | Space Heating |  | -*Z |  |  | R_*SPHEAT
RSD_SPHT-DH | Space Heating DH |  | *DH*,-*Z |  |  | R_*SPHEAT
RSD_SPHT-FL | Space Heating FL |  | *FL*,-*Z |  |  | R_*SPHEAT
RSD_SPHT-SD | Space Heating SD |  | *SD*,-*Z |  |  | R_*SPHEAT
RSD_DH-RTFT | Retrofit Measures - RSD Detached |  | D*MG* |  | BLDG[_]*
RSD_SD-RTFT | Retrofit Measures - RSD SemiDetached |  | SD*MG* |  | BLDG[_]*
RSD_FL-RTFT | Retrofit Measures - RSD Flat |  | F*MG* |  | BLDG[_]*
RSDCOM-RTFT | Retrofit Measures - all |  |  |  | BLDG[_]*
EU_R-DH-Cook | EU_R-DH-Cook | PRE,DMD |  |  |  | R_ES-DH-Cook
EU_R-DH-SpCool | EU_R-DH-SpCool | PRE,DMD |  |  |  | R_ES-DH-SpCool,-*SpHeat
EU_R-DH-SpHeat | EU_R-DH-SpHeat | PRE,DMD |  |  |  | R_ES-DH-SpHeat
EU_R-DH-WatHeat | EU_R-DH-WatHeat | PRE,DMD |  |  |  | R_ES-DH-WatHeat,-*SpHeat
EU_R-FL-Cook | EU_R-FL-Cook | PRE,DMD |  |  |  | R_ES-FL-Cook
EU_R-FL-SpCool | EU_R-FL-SpCool | PRE,DMD |  |  |  | R_ES-FL-SpCool,-*SpHeat
EU_R-FL-SpHeat | EU_R-FL-SpHeat | PRE,DMD |  |  |  | R_ES-FL-SpHeat
EU_R-FL-WatHeat | EU_R-FL-WatHeat | PRE,DMD |  |  |  | R_ES-FL-WatHeat,-*SpHeat
EU_R-SD-Cook | EU_R-SD-Cook | PRE,DMD |  |  |  | R_ES-SD-Cook
EU_R-SD-SpCool | EU_R-SD-SpCool | PRE,DMD |  |  |  | R_ES-SD-SpCool,-*SpHeat
EU_R-SD-SpHeat | EU_R-SD-SpHeat | PRE,DMD |  |  |  | R_ES-SD-SpHeat
EU_R-SD-WatHeat | EU_R-SD-WatHeat | PRE,DMD |  |  |  | R_ES-SD-WatHeat,-*SpHeat
DMD_RLI | RSD Lighting | DMD | -DUMAFS* |  |  | RLIG
DMD_RRF | RSD Refrigeration | DMD | -DUMAFS* |  |  | RREF
DMD_RCD | RSD Clothes+Dishes | DMD | -DUMAFS* |  |  | RCDR,RCWA,RDWA
DMD_ROT | RSD Other | DMD | -DUMAFS* |  |  | RCWA, RCDR, RDWA, ROEL
*Transport
TRA_AIR | Aviation |  |  | -DUMMY* |  | TAvi*
TRA_BUS | Buses |  |  | -DUMMY* |  | TBus*
TRA_CAR | Cars |  |  | -DUMMY* |  | TCar*
TRA_MOT | Motorcycles |  |  | -DUMMY* |  | TMo*
TRA_NAV | Navigation |  |  | -DUMMY* |  | TNa*
TRA_TRK | Trucks |  |  | -DUMMY* |  | TLCV*, THDT*
TRA_TRN | Rail |  |  | -DUMMY* |  | TRai*
TRA_FRT | Transport freight |  | TRA_NAV*, TRA_LCV*,TRA_HDT*, TRA*FRT* |  |  |  | AC: Rimosso 'TRA_BUNK'
TRA_PAS | Transport passenger |  | TRA_CAR*, TRA_MOT*, TRA_MOP*, TRA_BUS*,TRA*PAS*
TRA_TRN_PAS | Rail (Passenger) |  | TRA_RAI_PAS* | -DUMMY*
TRA_TRN_FRT | Rail (Freight) |  | TRA_RAI_FRT* | -DUMMY*
TRA_AVI_PAS | Aviation (Passenger) |  | TRA_AVI_PAS* | -DUMMY*
TRA_AVI_FRT | Aviation (Freight) |  | TRA_AVI_FRT* | -DUMMY*
TRA_BUNK | Bunkers |  |  | -DUMMY* |  | TBUNK
TraBldDST | Diesel Blending |  | *,-IMP*Z |  |  | TRADST
TraBldGSL | Gasoline Blending |  | *,-IMP*Z |  |  | TRAGSL*
TraBldKER | Kerosene Blending |  | *,-IMP*Z |  |  | TRAJ*
TFC-TRA_BioF | Transport Biofuels |  | AcctTBioF* |  |  |  | ?
TFC-TRA_Oil2BioF | Tra Oil in Biofuels |  | BRF_PJ* |  |  |  | ?
Rimossi
DMD_CCK | COM Cooking | DMD | -DUMAFS* |  |  | CCK,CCOK
DMD_CHW | COM Hot Water | DMD | -DUMAFS* |  |  | CWLE,CWSE,CHW,-CH1,-CH2,-CHLE,-CHSE
DMD_CLI | COM Lighting | DMD | -DUMAFS* |  |  | CLA,CLIG,CPLI
DMD_COT | COM Other | DMD | -DUMAFS* |  |  | COE,COEL,COEN,COT
DMD_CRF | COM Refrigeration | DMD | -DUMAFS* |  |  | CREF,CRF
DMD_CSC | COM Sp Cooling | DMD | -DUMAFS* |  |  | CC1,CC2,CCSE,CCLE,-CH1,-CH2,-CHLE,-CHSE
DMD_CSH | COM Sp Heating | DMD | -DUMAFS* |  |  | CH1,CH2,CHLE,CHSE
DMD_RCD | RSD Clothes+Dishes | DMD | -DUMAFS* |  |  | RCD,RCDR,RCW,RCWA,RDW,RDWA
DMD_RCK | RSD Cooking | DMD | -DUMAFS* |  | R_ES-*-Cook
DMD_RLI | RSD Lighting | DMD | -DUMAFS* |  |  | RLIG
DMD_ROT | RSD Other | DMD | -DUMAFS* |  |  | RCWA, RCDR, RDWA, ROEL
DMD_RRF | RSD Refrigeration | DMD | -DUMAFS* |  |  | RREF
DMD_RSC | RSD Sp Cooling | DMD | -DUMAFS* |  | R_ES-*-SpCool
DMD_RSH | RSD Sp Heat | DMD | -DUMAFS* |  | R_ES-*-SPHEAT-I
DMD_RWH | RSD Hot Water | DMD | -DUMAFS* |  | R_ES-*-WatHeat
DMD_T23 | TRA 2+3 Wheelers | DMD | -DUMAFS* |  |  | TRW,TMO,TRE
DMD_TAV | TRA Aviation | DMD | -DUMAFS* |  |  | TAD,TAI,TAV
DMD_TBU | TRA Buses | DMD | -DUMAFS* |  |  | TBI,TBU,TRB
DMD_TCR | TRA Cars+Light | DMD | -DUMAFS* |  |  | TCL,TCS,TRL,TRT
DMD_Tra_Air | Air | DMD | -DUMAFS* |  |  | TAD,TAI,TAV
DMD_Tra_Bunk | Bunkers | DMD | -DUMAFS* |  |  | TNB,TWI
DMD_Tra_Rail | Rail | DMD | -DUMAFS* |  |  | TTF,TTL,TTP
DMD_Tra_Road | Road | DMD | -DUMAFS* |  |  | TRW,TMO,TRE,TCL,TCS,TRL,TRT,TFR,TRH
DMD_Tra_Ships | Ships | DMD | -DUMAFS* |  |  | TNA,TWD
DMD_TSH | TRA Ships | DMD | -DUMAFS* |  |  | TNA,TNB,TWD,TWI
DMD_TTN | TRA Trains | DMD | -DUMAFS* |  |  | TTF,TTL,TTP
DMD_TTR | TRA Trucks | DMD | -DUMAFS* |  |  | TFR,TRH
I-CHPBGS | I-Biogas | CHP |  |  | *BGS,*SLU,*MUN,-*GAS*,-*COA* | INDELC
I-CHPBGW | I-Bioenergy | I-CHPBGS,I-CHPWOO
I-CHPBIO | I-Biomass | CHP |  |  | *WOO*,*BIO*,*BLQ*,-*OIL,-*COL,-*COH,-*GAS | INDELC
I-CHPCOA | I-Coal | CHP |  |  | *COA*,*COH*,*COL* | INDELC
I-CHPGAS | I-Gas | CHP | -RW*, -CW* |  | *GAS*,-*COA*,-*COH*,-*COL* | INDELC
I-CHPGEO | I-Geothermal | CHP |  |  | *GEO* | INDELC
I-CHPNUC | Nuclear | CHP |  |  | ELCNUC
I-CHPOIL | I-Oil | CHP |  |  | *HFO*,*DST*,*LPG*,*LFO*,-*GAS*,-*COA*,-*COL*,-*COH* | INDELC
I-ELEBIO | I-Biomass | ELE |  |  | *WOO*,*BIO*,*MUN*,*WAS*,-*OIL,-*COL,-*COH,-*GAS | INDELC
I-ELECOA | I-Coal | ELE |  |  | *COA*,*COH*,*COL* | INDELC
I-ELEGAS | I-Gas | ELE | -RW*, -CW* |  | *GAS*,-*COA*,-*COH*,-*COL* | INDELC
I-ELEGEO | Geothermal | ELE |  |  | *GEO* | INDELC
I-ELEHYD | I-Hydro | ELE |  |  | *HYD* | INDELC
I-ELEOIL | I-Oil | ELE |  |  | *OIL*,*DST*,*HFO*,*LFO*,-*GAS*,-*COA*,-*COL*,-*COH* | INDELC
I-ELESOL | Solar | ELE |  |  | *SOL* | INDELC
I-ELEWIN | I-Wind | ELE |  |  | *WIN* | INDELC
SAVPOT | Saving potential | IRE |  | SAVING POT*
BY-MINBIO | BY-MINBIO |  | MINBIOWOO*,-*W1
CARBSTO | Carbon Storage |  |  |  | *CO2*
EU_C-HO-SpCool | EU_C-HO-SpCool | PRE,DMD |  |  |  | NR_ES-HO-SpCool,-*SpHeat
EU_C-HO-SpHeat | EU_C-HO-SpHeat | PRE,DMD |  |  |  | NR_ES-HO-SpHeat
EU_C-HO-WatHeat | EU_C-HO-WatHeat | PRE,DMD |  |  |  | NR_ES-HO-WatHeat,-*SpHeat
EU_C-HR-Cook | EU_C-HR-Cook | PRE,DMD |  |  |  | NR_ES-HR-Cook
EU_C-HR-SpCool | EU_C-HR-SpCool | PRE,DMD |  |  |  | NR_ES-HR-SpCool,-*SpHeat
EU_C-HR-SpHeat | EU_C-HR-SpHeat | PRE,DMD |  |  |  | NR_ES-HR-SpHeat
EU_C-HR-WatHeat | EU_C-HR-WatHeat | PRE,DMD |  |  |  | NR_ES-HR-WatHeat,-*SpHeat
EU_C-OF-Cook | EU_C-OF-Cook | PRE,DMD |  |  |  | NR_ES-OF-Cook
EU_C-OF-SpCool | EU_C-OF-SpCool | PRE,DMD |  |  |  | NR_ES-OF-SpCool,-*SpHeat
EU_C-OF-SpHeat | EU_C-OF-SpHeat | PRE,DMD |  |  |  | NR_ES-OF-SpHeat
EU_C-OF-WatHeat | EU_C-OF-WatHeat | PRE,DMD |  |  |  | NR_ES-OF-WatHeat,-*SpHeat
EU_C-SL-Cook | EU_C-SL-Cook | PRE,DMD |  |  |  | NR_ES-SL-Cook
EU_C-SL-SpCool | EU_C-SL-SpCool | PRE,DMD |  |  |  | NR_ES-SL-SpCool,-*SpHeat
EU_C-SL-SpHeat | EU_C-SL-SpHeat | PRE,DMD |  |  |  | NR_ES-SL-SpHeat
EU_C-SL-WatHeat | EU_C-SL-WatHeat | PRE,DMD |  |  |  | NR_ES-SL-WatHeat,-*SpHeat
EU_C-SR-Cook | EU_C-SR-Cook | PRE,DMD |  |  |  | NR_ES-SR-Cook
EU_C-SR-SpCool | EU_C-SR-SpCool | PRE,DMD |  |  |  | NR_ES-SR-SpCool,-*SpHeat
EU_C-SR-SpHeat | EU_C-SR-SpHeat | PRE,DMD |  |  |  | NR_ES-SR-SpHeat
EU_C-SR-WatHeat | EU_C-SR-WatHeat | PRE,DMD |  |  |  | NR_ES-SR-WatHeat,-*SpHeat
EU_C-SS-Cook | EU_C-SS-Cook | PRE,DMD |  |  |  | NR_ES-SS-Cook
EU_C-SS-SpCool | EU_C-SS-SpCool | PRE,DMD |  |  |  | NR_ES-SS-SpCool,-*SpHeat
EU_C-SS-SpHeat | EU_C-SS-SpHeat | PRE,DMD |  |  |  | NR_ES-SS-SpHeat
EU_C-SS-WatHeat | EU_C-SS-WatHeat | PRE,DMD |  |  |  | NR_ES-SS-WatHeat,-*SpHeat
FCTECHS | FC Techs |  | *GASFC*,*FCGAS*
GA_HEATPUMP | Grnd and Air HeatPumps |  |  |  | *GHT,*AHT
GASBFGPROD | BFG Producers |  | -IMP*Z |  |  | GASBFG
TRD_ENDO | TRD_ENDO | IRE | T*
HOUSEHOLD | Household-related processes |  | R_ES*, DETP*,FLTP*,SDEP*,TRA_CAR*,TRA_MO*,EUPVSOLS*, -NRB*
TraBldBDL | Biodiesel Blending |  | *,-IMP*Z |  |  | TRABDL | AE: questo non è collegato in output a nessun processo di lato domanda
TCAR-DSL | DSL Car |  |  | -*.HYB.* | TRADST,TRABDL | TC_
TCAR-EV | EV Car |  |  |  | TRAELC | TC_
TCAR-GSL | GSL.Car |  |  | -*.HYB.* | TRAGSL*,-TRABAT | TC_
TCAR-GSLHEV | GSLHEV.Car |  |  | *.HYB.* | TRA* | TC_
TCAR-GSLPHEV | GSLPHEV.Car |  |  |  | TRABAT | TC_
TCAR-NGV | NGV.Car |  |  | -*.HYB.* | TRAGAS,TRALPG | TC_
SECT_ELC | SECT_ELC |  | -IMP* | -FUEL TECH* |  | ELC___
AGR_All | Agriculture all |  |  | -DUMMY* | AGR* |  | Transport technology Set based on commodity input name
COM_Techs | Commercial all |  |  | -DUMMY* | COM*
RSD_Techs | Residential all |  |  | -DUMMY* |  | R___
TRA_All | Transport all |  |  | -DUMMY* |  | T__,-TNB
PROCETS | ETS |  |  |  |  | ETSCO2,INDCO2P
RENCHOAUTO | Renewable CHP and AutoProduction |  |  |  | *WOO*,*BIO*,*MUN*,*BLQ*,*BGS,*GEO*,*HYD*,*WAS*,-*OIL,-*COL,-*COH,-*GAS | INDELC
RENTARGETAUTO | RENTARGETAUTO | CHP,ELE |  | -FUEL TECH* |  | INDELC
RENTECHSDEMANDSIDE | Renewable Technologies on the Demand Side |  | *WOO*,*BIO*,*SOL*,*HYD*,*SLU*,*WAS*,*GEO*,*BLQ*,*BDL*,*ETH*,*MTH*,*DME*,-TB*,-CHP*,-EXP*,-IMP*,-PUB*,-EAUT*,-PUP* | -*PUMP*,-*EPLT* |  | -*ELC*
RESNEW | New Discoveries |  | MIN*RSV* | *NEW*
BRF_PJ2kt | BRF_PJ to kt |  | BRF_PJ*
T_H2BIO | H2 Prod Bio | PRE |  |  | BIO*,*BLQ | *H2*,-*SCO2N
TFC-IND | Industrial-Energy |  | IND* | FUEL TECH*
TFC-INDa | Industrial |  | NEC*,NEO* | FUEL TECH*(IND) |  |  | AE: it seems a repetition
TFC-NE | Industrial-NonEnergy |  | NEU*
TFC-RSD | Residential |  | RSD* | FUEL TECH*
TFC-RSDAGR | Residen & Agr |  | RSD*,AGR* | FUEL TECH*
TFC-TRA | Transport |  | TRA* | TRA*FUEL TECH*,*FUEL TECH*
ELE_AUT | Autoproducers ELE | ELE | EAUT*,EIND* |  |  |  | AE eliminare
HEATPROD | Heat Producers | DMD,HPL, -CHP | -IPP*, -BBLQ*, -IMP*, -RCOK*, -RCWA*, -RCDR*, -CCOK* | FUEL TECH* | -*HTH,-*LTH,-*HET,-*STM | *HTH,*LTH,*HET,*STM,RH*,CH*,RW*,RC*,CW*,CC* | AE: Da eliminare, sul mio VEDA BE si blocca
Note on A18: Amit Kanudia: 15-12-2020 including the two PRE which handle GAS to and from storage

## Comm_Sets
Commodity Sets Definition
~TFM_CSets
SetName | SetDesc | CSet_Set | CSet_CN | CSet_CD | *Comment
ALLCOA | Coal | NRG | COA___,*COA,*COB,*COL,*COH,COL*,COH*,*COK,*DGS,*COG,*BFG |  | All commodities that can be grouped as "Coa" at primary, secondary and final levels
ALLELC | Electricity | NRG | ELCHIG*,ELCMED,ELCLOW,___ELC, GN1 |  | Added GN1 on 18/03/2020 (Electricity to grid)
ALLGAS | Gas | NRG | GAS___,___GAS,T-GAS*, -BIOGAS,*BFT, *LNG*,-*COG,-*BFG
ALLOIL | Oil | NRG | *OIL*,*GSL*,*DST,*LFO,*HFO,*LPG,*RFG,*CRD,*KER,*RPG,*RPP,*NAP, -BIO*,-SYN*,-TRADST*,-TRAGSL* |  | AE: rimosso il blending perché inserito nel COMMODITYSET -ALLOIL_BLENDED
OILCRUD | Crude oil | NRG | OILCRD,OILFDS,OILRSV
OILPROD | Oil products | PRIOIL,-OILCRUD
ALLOILpj | Oil | ALLOIL | -*kt
ALLOIL_BLENDED | Oil (Blending) | ALLKER_BLENDED, ALLGSL_BLENDED, ALLDST_BLENDED |  |  | AE: all commodities from blending for transport
ALLKER | Kerosene | ALLOIL | *KER* |  | All kerosene commodities
ALLKER_BLENDED | Kerosene (Blending) | NRG | TRAJTK
ALLLPG | LPG | ALLOIL | *LPG* |  | All LPG commodities
ALLDST | Diesel | ALLOIL | *DST* |  | All DST commodities (excl. blended)
ALLDST_BLENDED | Diesel (Blending) | NRG | TRADST* | BLENDING*
ALLGSL | Gasoline | ALLOIL | *GSL* |  | All GSL commodities (excl. blended)
ALLGSL_BLENDED | Gasoline (Blending) | NRG | TRAGSL* | BLENDING*
ALLHFO | Heavy Fuel Oil | ALLOIL | *HFO |  | All HFO commodities
ALLOTO | Other Oils | ALLOIL, -ALLDST, -ALLGSL, -ALLHFO, -ALLLPG, -ALLKER |  |  | Other oils
ALLNUC | Nuclear | NRG,MAT | *NUC, NUC* |  | including MAT
ALLHET | Heat | NRG | *HTH,*LTH,*HET,*STM, -Subs*,-*Low_Ent_Het,*SpHeat
ALLHET_IND | Heat (industry) | ALLHET | -*HET*
ALLREN_Sup | Renewables | NRG | *GEO,*SOL,*WIN, *HYD,*OCE, *WAV,*TID,*BIO*,*BGS, *WOO,*ETH,*MTHB,*BLQ,*FTB*,*ETHM,*BDLM,*DMEB, *AHT, *GHT, -TRABDL, -ELC*,-*CRP*, -*SLU, -AGR*, -COM*, -IND*, -RSD* |  | GC: aggiunte le modifiche in rosso
ALLREN_Dem | Renewables | NRG | *GEO,*SOL,*WIN, *HYD,*OCE, *WAV,*TID, *AHT, *GHT |  |  | XXX
ALLBIO | Bioenergy | NRG | *BDL*,*BGS,*BIO*,*WOO,*ETH,*MTHB,*BLQ,*FTB*,*ETHM,*BDLM,*DMEB, -TRABDL, -DUM*,-*UC_* |  | All commodities that can be grouped as "Bio" at primary, secondary and final levels - AE: rimosso il blending perché inserito nel COMMODITYSET -ALLBLENDINGFUELS
ALLBIOpj | Bioenergy | ALLBIO | -BIOBTLFTDSL,-BIOETBE,-BIOHVO,-BIOLGCFS,-BIONAPHTA,-BIOOILFS,-BIOPROP,-BIOSTAFS,-BIOSUGFS
ALLGEO | Geothermal | NRG | *GEO
ALLHYD | Hydro | NRG | *HYD
ALLSOL | Solar | NRG | *SOL*
ALLWIN | Wind | NRG | *WIN*
ALLOCE | Ocean | NRG | *WAV*, *TID*,*OCE |  | All ocean commodities
ALLWAS | Waste | NRG | *SLU,*MUN, -BIO* |  | All waste (no bio)
ALLH2 | Hydrogen | NRG | SYNH2*,*LH2,*GH2,*HH2 |  | Secondary and final hydrogen - Liquid and Gaseous
ALLH2G | Hydrogen (Gaseous) | NRG | SYNH2*,*GH2,*HH2 |  | Secondary and final hydrogen - Gaseous
ALLH2L | Hydrogen (Liquid) | NRG | *LH2 |  | Secondary and final hydrogen - Liquid
ALLSYN | Synthetic | NRG | SYN*,*DME,*MTHS,*DMES,*FTS*,*MTH,TRAMTA*, -BIO*,-*H2* |  | Synthetic liquid fuels (no biofuel no hydrogen)
ALLAHT | Ambient heat | NRG | *AHT,*GHT |  | All Ambient heat
CH4 |  | ENV | *CH4*
CHX |  | DEM | CH__
CO2 |  | ENV | *CO2*, -*WOT, -TOT*, -TRA*
Ind_EnSer | Ind energy services | NRG | ICH???,ICM???,ILM???,INF???,INM???,IOI???,IPP???
PRIBIO | Primary Bio | NRG | BIOCRP*,BIOGAS,BIOLIQ,BIOMUN,BIORPS,BIOSLU,BIOWOO
PRICOA | Primary Coal | NRG | COABRO,COACOK,COAHAR,COALIG,COHRSV,COLRSV
PRIOIL | Primary Oil | NRG | OILCRD,OILDST,OILFDS,OILGSL,OILHFO,OILKER,OILLPG,OILNAP,OILNEU,OILOTH,OILRFG,OILRSV
PRIGAS | Primary Gary | NRG | GASRSV,GASNAT
ALLCO2 | CO2 emissions | ENV | *CO2?,-*DUM*,-SE_IND*,-SNK*
ALLCO2t | CO2 emissions + tot | ENV | *CO2?,-*DUM*,-SE_IND*
PRInELCBIO | Primary and elec Bio | NRG | BIOCRP*,BIOGAS,BIOLIQ,BIOMUN,BIORPS,BIOSLU,BIOWOO,ELCWOO,ELCBGS,ELCMUN,ELCSLU
PRInELCCOA | Primary and elec Coal | NRG | COABRO,COACOK,COAHAR,COALIG,COHRSV,COLRSV,ELCCOL,ELCCOH
PRInELCOIL | Primary and elec Oil | NRG | OILDST,OILGSL,OILHFO,OILKER,OILLPG,OILNAP,OILNEU,OILOTH,OILRFG,ELCHFO,ELCDST
ENV_CH4 |  | ENV | *CH4*
ENV_CO2 |  | ENV | *CO2*, -SE*,TOT*,SNK*
ENV_COX |  | ENV | *COX*
ENV_N2O |  | ENV | *N2O*
ENV_NOX |  | ENV | *NO*, -*N2O*
ENV_PMX |  | ENV | *PM*
ENV_SOX |  | ENV | *SO*
ENV_VOC |  | ENV | *VO*
FINALELC |  |  | ___ELC
FINREN |  | FUEAGR,FUECOM,FUEIND,FUERSD,FUETRA | *BIO,*BDL,*BGS,*GEO,*SOL,*WIN,BIO*,*WOO,*SLU,*MUN,*ETH,*DMEB,*FTB*,*MTHB
FINREN-AGR |  | FUEAGR | *BIO,*BDL,*BGS,*GEO,*SOL,*WIN,BIO*,*WOO,*SLU,*MUN,*ETH,*DMEB,*FTB*,*MTHB
FINREN-COM |  | FUECOM | *BIO,*BDL,*BGS,*GEO,*SOL,*WIN,BIO*,*WOO,*SLU,*MUN,*ETH,*DMEB,*FTB*,*MTHB
FINREN-IND |  | FUEIND | *BIO,*BDL,*BGS,*GEO,*SOL,*WIN,BIO*,*WOO,*SLU,*MUN,*ETH,*DMEB,*FTB*,*MTHB,*BLQ
FINREN-RSD |  | FUERSD | *BIO,*BDL,*BGS,*GEO,*SOL,*WIN,BIO*,*WOO,*SLU,*MUN,*ETH,*DMEB,*FTB*,*MTHB
FINREN-TRA |  | FUETRA | *BIO,*BDL,*BGS,*GEO,*SOL,*WIN,BIO*,*WOO,*SLU,*MUN,*ETH,*DMEB,*FTB*,*MTHB
FUEAGR |  | NRG | AGR*
FUECOM |  | NRG | COM*
FUEELC |  | NRG | ELC___, -ELCHIG*,ELCMED,ELCLOW
FUEELC+ELC |  | ENV,NRG | ELC*
FUEELC-REN |  | ALLREN | ELC___
FuelsAGR |  | NRG | AGR___
FuelsCOM |  | NRG | COM___
FuelsELC |  | NRG | ELC___, -*HIG*,*MED,*LOW
FuelsIND |  | NRG | IND___
FuelsRSD |  | NRG | RSD___
FuelsTRA |  | NRG | TRA*
FUERSD |  | NRG | RSD*
FUESUP |  | NRG | SUP*
FUELTRA |  | NRG | TRA*, -TRAELC_EV, -TRAEV_V2G
FUETRABLN |  |  |  | BLENDING*
INDHEAT |  |  | I*LTH,I*HTH
N2O |  | ENV | *N2O*
NOX |  | ENV | *NO*, -*N2O*
NRG-BFG |  | NRG | , -GASBFG
OCEAN |  |  | *TID*,*WAV*
OILRPPTRD |  |  | OILHFO,OILDST,OILGSL,OILLPG,OILKER
PMX |  | ENV | *PM*
PRICOA | Primary Coal | NRG | COA___
PRIGAS | Primary Gas | NRG | GAS___
PRIOIL | Primary Oil | NRG | OIL___
PRISYN | Primary synthetic fuels (including hydrogen) | NRG | SYN___
SOX |  | ENV | *SO*
ALLBAT | Electricity to batteries |  | *BAT* |  | All electricity commodities for batteries
ALLBDL | Biodiesel |  | *BDL* |  | All biodiesel commodities
ALLBGS | Biogas |  | *BGS* |  | All biogas commodities
ALLBIO | Biomass |  | *BIO* |  | All biomas commodities
ALLCOA | Coal |  | *COA*,*LIG* |  | All coal commodities
ALLDSL | Diesel |  | *DSL* |  | All diesel commodities
ALLELC | Electricity |  | ELCC,AGRELC,COMELC,INDELC,RSDELC,SUPELC,TRAELC* |  | All electricity commodities in supply and demand sectors
ALLETH | Ethanol |  | *ETH* |  | All ethanol commodities
ALLGAS | Natural gas |  | *GAS* |  | All natural gas commodities
ALLGEO | Geothermal |  | *GEO* |  | All geothermal commodities
ALLGSL | Gasoline |  | *GSL* |  | All gasoline commodities
ALLH2 | Hydrogen |  | *H2* |  | All hydrogen commodities
ALLHET | Heat |  | *HET* |  | All heat commodities
ALLHFO | Heavy Fuel Oil |  | *HFO* |  | All hevy fuel oil commodities
ALLHYD | Hydro |  | *HYD* |  | All hydro commodities
ALLNRW | Non-Renewable Waste |  | *NRW* |  | All non-renewable waste commodities
ALLRWS | Renewable Waste |  | *RWS* |  | All renewable waste commodities
ALLNUC | Nuclear |  | *NUC* |  | All nuclear commodities
ALLOIL | Oil |  | *OIL*,*DSL*,*GSL*,*HFO*,*KER*,*OTO*,*LPG* |  | All oil commodities
ALLSOL | Solar |  | *SOL* |  | All solar commodities
ALLWIN | Wind |  | *WIN* |  | All wind commodities
Rimossi
DEMRHX |  | DEM | RH__
DM |  | DEM | C___,R___,T__,I__
ALL_STM |  |  | I*STM
ALL_TH |  |  | I*TH, -*OTH
ALLHETNOIND |  | NRG | *HTH,*LTH,*HET,*STM, -IA*,IC*,IG*,II*,IL*,INF*,INM*,IO*,IP*,Subs*
Note on A28: Amit Kanudia: 15-12-2020 excluding kt commodities
Note on A50: Amit Kanudia: 16-01-2021 these are being made for sankey diagrams

## SetsEditor- Proc
~TFM_PSets
t_pos_andor_forsets | t_pos_andor | t_neg_andor_forsets | t_neg_andor | setname | setdesc | pset_set | pset_pn | pset_pd | pset_co | pset_ci
And | Or | Or | Or | CO2NS_construction_buildings | Construction of buildings in CO2NSTRUCT project |  | ICN* | Construction Buildings |  | IIS, IBR, ICM, IGF
And | Or | Or | Or | CO2NS_mining_construction | Mining of raw materials used for construction sector |  | MINM* | Mining for Construction
And | Or | Or | Or | Soda_Ash | Soda Ash production |  | ISA* | Soda Ash production
And | Or | Or | Or | \I:IND_IAM | Industrial production of Ammonia |  | Iam* | Ammonia production
And | Or | Or | Or | IND_IBR | Industrial production of Bricks |  | Ibr* | Bricks production
And | Or | Or | Or | IND_IAM | Ammonia production |  | Iam* | Ammonia production
And | Or | Or | Or | IND_ISA | Soda Ash production |  | ISA* | Soda Ash production
And | Or | Or | Or | IND_IGF | Flat Glass production |  | igf* | Flat Glass production
And | Or | Or | Or | OIND | Other industries | -ind_isa, -ind_iam, -ind_icm, -ind_igf, -co2ns*, -ind_iis, -ind_ibr, -imp*, -dumimp | i* | Other industries
And | And | Or | Or | FG_case | techs of Flat Glass CE case | igf*, icnd*, isa*, mincullet* | FG_case |  | igf, cull, cull2,cull3,cull4
And | Or | Or | Or | ICM-OUT |  |  | -IMPDEMZ | Cement production | ICM
And | Or | Or | Or | IIS-OUT |  |  | -IMPDEMZ | Steel production | IIS
And | Or | Or | Or | ICM | Cement production except CCS |  | icm*, -ICMDRYPRD10 | Cement production
And | Or | Or | Or | ICM-C |  |  | ICMDRYPRD10 | Cement production
And | And | Or | Or | IIS-C |  |  | IISBLAFURCS20, IISBLAFURTGRCS20, IISCOREXCS, IISDRISPNCS01
And | And | Or | Or | IIS | IND-Iron&Steel except CCS |  | IIS*, -IISBLAFURCS20, -IISBLAFURTGRCS20, -IISCOREXCS, -IISDRISPNCS01
And | Or | Or | Or | ICN |  |  | ICN*
And | Or | Or | Or | MINM |  |  | MINM*,-*BAU*,-*CUORE*,-*RYC*, -*OXY*, -*SQL*, -*PP*,-*CU*,-MINMAL*, -*SCR*
And | Or | Or | Or | STORAGE |  |  | STORAGE*

## SetsEditor- Comm
~TFM_CSets
setname | setdesc | cset_set | cset_cn | cset_cd | c_pos_andor_forsets | c_pos_andor | c_neg_andor_forsets | c_neg_andor
ALL_NRG_CO2NST | All energy carriers considerd in industrial processes related to CO2nstruct | NRG | indgas, indcoa, indhfo,indlfo,indbio,indelc |  | And | And | Or | Or
NRG_CO2NST_FO |  | NRG | indgas, indcoa, indhfo,indlfo |  | And | And | Or | Or
ALL_RAW | All raw materials related to CO2nstruct | MAT | SALTISA,SANDFG,MISORE,MLMSTN,SANDCO,COKENO,GYPSUM,DOLOMI,CULL,ISA,ILM,MISSCR,CULL2,CULL3,CULL4,IAM,BASALT |  | And | And | Or | Or
ALL_MAT | All materials related to CO2nstruct | MAT | ICM,IIS,IBR,IGF,IGW,ISW |  | And | And | Or | Or
ALL_NRG_IND | All energy carriers considerd in Industry | NRG | ind* |  | And | And | Or | Or
CO2-N |  | ENV | *CO2N, -*SCO2N, -SNKCO2N, -DUM*, -SE* |  | And | And | Or | Or
CO2-P |  | ENV | *CO2P, -*SCO2P, -SNKCO2P, -DUM*, -SE* |  | And | And | Or | Or
SCO2-N |  | ENV | *SCO2N |  | And | And | Or | Or
SCO2-P |  | ENV | *SCO2P |  | And | And | Or | Or
DEMAND |  | DEM |  |  | And | And | Or | Or