## ELC
\I: All costs in euros 2010
\I: Cogeneration Power Plants -Public
~FI_T: EUR10
Sets | Unts | TechName | TechDesc | Comm-IN | Comm-OUT | YEAR | Cap2Act | START | EFF~2006 | EFF~2010 | EFF~2015 | EFF~2020 | EFF~2030 | AFA | Peak~WP | CEH~2006 | CEH~2010 | CEH~2015 | CEH~2020 | CEH~2030 | CHPR~UP~2006 | CHPR~UP~2010 | CHPR~UP~2015 | CHPR~UP~2020 | CHPR~UP~2030 | CHPR~2006 | CHPR~2010 | CHPR~2015 | CHPR~2020 | CHPR~2030 | LIFE | ILED | INVCOST~2006 | INVCOST~2010 | INVCOST~2015 | INVCOST~2020 | INVCOST~2030 | FIXOM~2006 | FIXOM~2010 | FIXOM~2015 | FIXOM~2020 | FIXOM~2030 | VAROM~2006 | VAROM~2010 | VAROM~2015 | VAROM~2020 | VAROM~2030 | ENV_ACT~2006 | ENV_ACT~2010 | ENV_ACT~2015 | ENV_ACT~2020 | ENV_ACT~2030 | CURR | Fuel Consumption | Electricity Prod | Heat Prod
\I: Units | [6 empty] | PJ/GW
|  | PUSMUN | CHP: Steam.Turbine.MUN.PUB | ELCMUN | ELCHIG |  | 31.536 | 2023 | 0.297 | 0.33 | 0.33 | 0.337 | 0.337 | 0.9 | 1 | 0.2 |  |  |  |  | 3.07 | 3.07 | 3.07 | 3.07 | 3.07 | [5 empty] | 30 | 2 | 3214.75 | 2529.72 | 2401.13 | 2271.37 | 1807.27 | 64.295 | 50.6177 | 48.0225 | 45.4741 | 36.1221 | 3.0043 | 3.0043 | 3.0043 | 3.0043 | 2.7939 | [5 empty] | EUR10 | 95.5636 | 28.3824 | 87.134 | 1.2088
HETHTH
[5 empty] | ELCCOXN | [42 empty] | 0.0556
[5 empty] | ELCSO2N | [42 empty] | 0.0972
[5 empty] | ELCNOXN | [42 empty] | 0.0972
[5 empty] | ELCCH4N | [42 empty] | 0.0006
[5 empty] | ELCN2ON | [42 empty] | 0.0057
* |  |  |  |  | ELCPMBN | [42 empty] | 0.0029
[5 empty] | ELCPMAN | [42 empty] | 0.00232
[5 empty] | ELCVOCN | [42 empty] | 0.0017
|  | PUICBGS | CHP: Int Combust.BGS.PUB | ELCBGS | ELCHIG |  | 31.536 | 2023 | 0.4 | 0.40427 | 0.40592 | 0.40333 | 0.40413 | 0.9 | 1 | [10 empty] | 1.14 | 1.1708 | 1.1923 | 1.226 | 1.2377 | 25 | 2 | 1746.49 | 1745.32 | 1744.15 | 1741.81 | 1707.91 | 34.9531 | 34.9531 | 34.8713 | 34.8362 | 34.1348 | 2.5484 | 2.5484 | 2.5484 | 2.5484 | 2.5484 | [6 empty] | 70.956 | 28.3824 | 32.3559 | 0.856
[5 empty] | HETHTH | [47 empty] | EUR10
[5 empty] | ELCCOXN | [42 empty] | 0.000205
[5 empty] | ELCSO2N | [42 empty] | 0
[5 empty] | ELCNOXN | [42 empty] | 1.57e-05
[5 empty] | ELCCH4N | [42 empty] | 5.33e-06
[5 empty] | ELCN2ON | [42 empty] | 5.33e-06
[5 empty] | ELCPMAN | [42 empty] | 4.27e-06
* |  |  |  |  | ELCPMBN | [42 empty] | 1.33e-06
[5 empty] | ELCVOCN | [42 empty] | 2.6e-05
|  | PUCAGAS | CHP: Com cycle GT.Adv.GAS.PUB | ELCGAS | ELCHIG |  | 31.536 | 2023 | 0.467 | 0.46845 | 0.47449 | 0.48312 | 0.51072 | 0.9 | 1 | 0.2 |  |  |  |  | 1.07 | 1.0904 | 1.1225 | 1.15 | 1.18 | [5 empty] | 25 | 2 | 1027.55 | 1019.37 | 999.495 | 979.622 | 907.144 | 25.718 | 25.6011 | 25.4024 | 25.2504 | 24.4321 | 2.3731 | 2.3263 | 2.2795 | 2.2328 | 2.1276 | [6 empty] | 60.776 | 28.3824 | 30.3692 | 0.96669
HETHTH
[5 empty] | ELCCOXN | [42 empty] | 0.01 |  |  |  |  | EUR10
[5 empty] | ELCSO2N | [42 empty] | 0
[5 empty] | ELCNOXN | [42 empty] | 0.09
[5 empty] | ELCCH4N | [42 empty] | 0
[5 empty] | ELCN2ON | [42 empty] | 0
* |  |  |  |  | ELCPMBN | [42 empty] | 0
[5 empty] | ELCVOCN | [42 empty] | 0
|  | PUGWOO | CHP: Biomass.gasification.WOO.PUB | ELCWOO | ELCHIG |  | 31.536 | 2023 | 0.336 | 0.336 | 0.336 | 0.336 | 0.336 | 0.7 | 1 | 0.2 |  |  |  |  | 1.1042 | 1.1042 | 1.1042 | 1.1042 | 1.1042 | [5 empty] | 25 | 2 | [10 empty] | 0 | 0 | 0 | 0 | 0 | [5 empty] | EUR10 | 65.7 | 22.0752 | 24.3747 | 0.707
HETHTH
[5 empty] | ELCCOXN | [42 empty] | 0.0556
[5 empty] | ELCSO2N | [42 empty] | 0.0972
[5 empty] | ELCNOXN | [42 empty] | 0.0972
[5 empty] | ELCCH4N | [42 empty] | 0.0006
[5 empty] | ELCN2ON | [42 empty] | 0.0057
* |  |  |  |  | ELCPMBN | [42 empty] | 0.0029
[5 empty] | ELCPMAN | [42 empty] | 0.00232
[5 empty] | ELCVOCN | [42 empty] | 0.0017
|  | PUASLU | CHP: Anaerobic digestion.SLU.PUB | ELCSLU | ELCHIG |  | 31.536 | 2023 | 0.31267 | 0.31613 | 0.3368 | 0.3373 | 0.33831 | 0.7 | 1 | 0.2 |  |  |  |  | 1.4715 | 1.473 | 1.4934 | 1.5476 | 1.666 | [5 empty] | 25 | 2 | [10 empty] | 0 | 0 | 0 | 0 | 0 | [5 empty] | EUR10 | 70.6031 | 22.0752 | 32.484 | 0.77276
HETHTH
[5 empty] | ELCCOXN | [42 empty] | 0.059889
[5 empty] | ELCSO2N | [42 empty] | 0.003111
[5 empty] | ELCNOXN | [42 empty] | 0.003111
[5 empty] | ELCCH4N | [42 empty] | 0.001556
[5 empty] | ELCN2ON | [42 empty] | 0.001556
* |  |  |  |  | ELCPMBN | [42 empty] | 0
[5 empty] | ELCVOCN | [42 empty] | 0
|  | PUSCSCOH1 | CHP: Steam.Turbine.SupCr.COH.CCSpoc.PUB | ELCCOH | ELCHIG |  | 31.536 | 2035 |  |  | 0.315 | 0.315 | 0.359 | 0.9 | 1 |  |  | 0.25 |  |  |  |  | 2.38 | 2.38 | 2.8753 | [5 empty] | 30 | 2 | [12 empty] | 3.9395 | 3.9395 | 3.7876 | [5 empty] | EUR10 | #DIV/0! | #DIV/0! | #DIV/0! | #DIV/0!
HETHTH
[5 empty] | ELCCOXN | [44 empty] | 0
[5 empty] | ELCSO2N | [44 empty] | 0.054167 | 0.050556 | 0.05
[5 empty] | ELCNOXN | [44 empty] | 0.054167 | 0.050556 | 0.05
[5 empty] | ELCCH4N | [44 empty] | 0.003963 | 0.003699 | 0.003658
[5 empty] | ELCN2ON | [44 empty] | 0.009444 | 0.008815 | 0.008718
* |  |  |  |  | ELCPMBN | [44 empty] | 0
[5 empty] | ELCPMAN | [44 empty] | 0
[5 empty] | ELCVOCN | [44 empty] | 0
|  | PUSCSCOH3 | CHP: Steam.Turbine.SupCr.COH.CCSoxy.PUB | ELCCOH | ELCHIG |  | 31.536 | 2035 |  |  | 0.305 | 0.305 | 0.36 | 0.9 | 1 |  |  | 0.25 |  |  |  |  | 2.5 | 2.5 | 3.1726 | [5 empty] | 30 | 2 | [12 empty] | 5.693 | 5.693 | 5.4709 | [5 empty] | EUR10 | #DIV/0! | #DIV/0! | #DIV/0! | #DIV/0!
HETHTH
[5 empty] | ELCCOXN | [44 empty] | 0
[5 empty] | ELCNOXN | [44 empty] | 0.054167 | 0.050556 | 0.05
[5 empty] | ELCSO2N | [44 empty] | 0.054167 | 0.050556 | 0.05
[5 empty] | ELCCH4N | [44 empty] | 0.003963 | 0.003699 | 0.003658
[5 empty] | ELCN2ON | [44 empty] | 0.009444 | 0.008815 | 0.008718
* |  |  |  |  | ELCPMBN | [44 empty] | 0
[5 empty] | ELCVOCN | [44 empty] | 0
[5 empty] | ELCSCO2N | [44 empty] | 0
|  | PUICSCOH1 | CHP: Int Gasification.COH.CCSpoc.PUB | ELCCOH | ELCHIG |  | 31.536 | 2035 |  |  | 0.346 | 0.346 | 0.395 | 0.9 | 1 |  |  | 0.25 |  |  |  |  | 2.09 | 2.09 | 2.5695 | [5 empty] | 25 | 2 | [12 empty] | 7.7972 | 7.7972 | 7.5167 | [5 empty] | EUR10 | #DIV/0! | #DIV/0! | #DIV/0! | #DIV/0!
HETHTH
[5 empty] | ELCCOXN | [44 empty] | 0
[5 empty] | ELCNOXN | [44 empty] | 0.054167 | 0.050556 | 0.05
[5 empty] | ELCSO2N | [44 empty] | 0.054167 | 0.050556 | 0.05
[5 empty] | ELCCH4N | [44 empty] | 0.003963 | 0.003699 | 0.003658
[5 empty] | ELCN2ON | [44 empty] | 0.009444 | 0.008815 | 0.008718
* |  |  |  |  | ELCPMBN | [44 empty] | 0
[5 empty] | ELCVOCN | [44 empty] | 0
[5 empty] | ELCSCO2N | [44 empty] | 0
|  | PUICSCOH2 | CHP: Int Gasification.COH.CCSprc.PUB | ELCCOH | ELCHIG |  | 31.536 | 2035 |  |  | 0.334 | 0.334 | 0.393 | 0.9 | 1 |  |  | 0.25 |  |  |  |  | 2.2 | 2.2 | 2.8304 | [5 empty] | 25 | 2 | [12 empty] | 7.1543 | 7.1543 | 6.8971 | [5 empty] | EUR10 | #DIV/0! | #DIV/0! | #DIV/0! | #DIV/0!
HETHTH
[5 empty] | ELCCOXN | [44 empty] | 0
[5 empty] | ELCNOXN | [44 empty] | 0.054167 | 0.050556 | 0.05
[5 empty] | ELCSO2N | [44 empty] | 0.054167 | 0.050556 | 0.05
[5 empty] | ELCCH4N | [44 empty] | 0.003963 | 0.003699 | 0.003658
[5 empty] | ELCN2ON | [44 empty] | 0.009444 | 0.008815 | 0.008718
* |  |  |  |  | ELCPMBN | [44 empty] | 0
[5 empty] | ELCVOCN | [44 empty] | 0
[5 empty] | ELCSCO2N | [44 empty] | 0
|  | PUICSCOH3 | CHP: Int Gasification.COH.CCSoxy.PUB | ELCCOH | ELCHIG |  | 31.536 | 2035 |  |  | 0.33 | 0.33 | 0.394 | 0.9 | 1 |  |  | 0.25 |  |  |  |  | 2.23 | 2.23 | 2.9081 | [5 empty] | 25 | 2 | [12 empty] | 8.1947 | 8.1947 | 7.9024 | [5 empty] | EUR10 | #DIV/0! | #DIV/0! | #DIV/0! | #DIV/0!
HETHTH
[5 empty] | ELCCOXN | [44 empty] | 0
[5 empty] | ELCNOXN | [44 empty] | 0.054167 | 0.050556 | 0.05
[5 empty] | ELCSO2N | [44 empty] | 0.054167 | 0.050556 | 0.05
[5 empty] | ELCCH4N | [44 empty] | 0.003963 | 0.003699 | 0.003658
[5 empty] | ELCN2ON | [44 empty] | 0.009444 | 0.008815 | 0.008718
* |  |  |  |  | ELCPMBN | [44 empty] | 0
[5 empty] | ELCVOCN | [44 empty] | 0
[5 empty] | ELCSCO2N | [44 empty] | 0
|  | PUSCSCOL1 | CHP: Steam.Turbine.SupCr.COL.CCSpoc.PUB | ELCCOL | ELCHIG |  | 31.536 | 2035 |  |  | 0.286 | 0.286 | 0.334 | 0.9 | 1 |  |  | 0.25 |  |  |  |  | 2.73 | 2.73 | 3.3877 | [5 empty] | 30 | 2 | [12 empty] | 3.9395 | 3.9395 | 3.7876 | [5 empty] | EUR10 | #DIV/0! | #DIV/0! | #DIV/0! | #DIV/0!
HETHTH
[5 empty] | ELCCOXN | [44 empty] | 0
[5 empty] | ELCNOXN | [44 empty] | 0.054167 | 0.050556 | 0.05
[5 empty] | ELCSO2N | [44 empty] | 0.054167 | 0.050556 | 0.05
[5 empty] | ELCCH4N | [44 empty] | 0.003963 | 0.003699 | 0.003658
[5 empty] | ELCN2ON | [44 empty] | 0.009444 | 0.008815 | 0.008718
* |  |  |  |  | ELCPMBN | [44 empty] | 0
[5 empty] | ELCVOCN | [44 empty] | 0
[5 empty] | ELCSCO2N | [44 empty] | 0
|  | PUSCSCOL3 | CHP: Steam.Turbine.SupCr.COL.CCSoxy.PUB | ELCCOL | ELCHIG |  | 31.536 | 2035 |  |  | 0.277 | 0.277 | 0.338 | 0.9 | 1 |  |  | 0.25 |  |  |  |  | 2.86 | 2.86 | 3.7869 | [5 empty] | 30 | 2 | [12 empty] | 5.693 | 5.693 | 5.4709 | [5 empty] | EUR10 | #DIV/0! | #DIV/0! | #DIV/0! | #DIV/0!
HETHTH
[5 empty] | ELCCOXN | [44 empty] | 0
[5 empty] | ELCNOXN | [44 empty] | 0.054167 | 0.050556 | 0.05
[5 empty] | ELCSO2N | [44 empty] | 0.054167 | 0.050556 | 0.05
[5 empty] | ELCCH4N | [44 empty] | 0.003963 | 0.003699 | 0.003658
[5 empty] | ELCN2ON | [44 empty] | 0.009444 | 0.008815 | 0.008718
* |  |  |  |  | ELCPMBN | [44 empty] | 0
[5 empty] | ELCVOCN | [44 empty] | 0
[5 empty] | ELCSCO2N | [44 empty] | 0
|  | PUICSCOL1 | CHP: Int Gasification.COL.CCSpoc.PUB | ELCCOL | ELCHIG |  | 31.536 | 2035 |  |  | 0.319 | 0.319 | 0.369 | 0.9 | 1 |  |  | 0.25 |  |  |  |  | 2.34 | 2.34 | 2.8971 | [5 empty] | 25 | 2 | [12 empty] | 7.7972 | 7.7972 | 7.5167 | [5 empty] | EUR10 | #DIV/0! | #DIV/0! | #DIV/0! | #DIV/0!
HETHTH
[5 empty] | ELCCOXN | [44 empty] | 0
[5 empty] | ELCNOXN | [44 empty] | 0.054167 | 0.050556 | 0.05
[5 empty] | ELCSO2N | [44 empty] | 0.054167 | 0.050556 | 0.05
[5 empty] | ELCCH4N | [44 empty] | 0.003963 | 0.003699 | 0.003658
[5 empty] | ELCN2ON | [44 empty] | 0.009444 | 0.008815 | 0.008718
* |  |  |  |  | ELCPMBN | [44 empty] | 0
[5 empty] | ELCVOCN | [44 empty] | 0
[5 empty] | ELCSCO2N | [44 empty] | 0
|  | PUICSCOL2 | CHP: Int Gasification.COL.CCSprc.PUB | ELCCOL | ELCHIG |  | 31.536 | 2035 |  |  | 0.312 | 0.312 | 0.367 | 0.9 | 1 |  |  | 0.25 |  |  |  |  | 2.42 | 2.42 | 3.0662 | [5 empty] | 25 | 2 | [12 empty] | 7.1543 | 7.1543 | 6.8971 | [5 empty] | EUR10 | #DIV/0! | #DIV/0! | #DIV/0! | #DIV/0!
HETHTH
[5 empty] | ELCCOXN | [44 empty] | 0
[5 empty] | ELCNOXN | [44 empty] | 0.054167 | 0.050556 | 0.05
[5 empty] | ELCSO2N | [44 empty] | 0.054167 | 0.050556 | 0.05
[5 empty] | ELCCH4N | [44 empty] | 0.003963 | 0.003699 | 0.003658
[5 empty] | ELCN2ON | [44 empty] | 0.009444 | 0.008815 | 0.008718
* |  |  |  |  | ELCPMBN | [44 empty] | 0
[5 empty] | ELCVOCN | [44 empty] | 0
[5 empty] | ELCSCO2N | [44 empty] | 0
|  | PUICSCOL3 | CHP: Int Gasification.COL.CCSoxy.PUB | ELCCOL | ELCHIG |  | 31.536 | 2035 |  |  | 0.309 | 0.309 | 0.366 | 0.9 | 1 |  |  | 0.25 |  |  |  |  | 2.46 | 2.46 | 3.1684 | [5 empty] | 25 | 2 | [12 empty] | 8.1947 | 8.1947 | 7.9024 | [5 empty] | EUR10 | #DIV/0! | #DIV/0! | #DIV/0! | #DIV/0!
HETHTH
[5 empty] | ELCCOXN | [44 empty] | 0
[5 empty] | ELCNOXN | [44 empty] | 0.054167 | 0.050556 | 0.05
[5 empty] | ELCSO2N | [44 empty] | 0.054167 | 0.050556 | 0.05
[5 empty] | ELCCH4N | [44 empty] | 0.003963 | 0.003699 | 0.003658
[5 empty] | ELCN2ON | [44 empty] | 0.009444 | 0.008815 | 0.008718
* |  |  |  |  | ELCPMBN | [44 empty] | 0
[5 empty] | ELCVOCN | [44 empty] | 0
[5 empty] | ELCSCO2N | [44 empty] | 0
|  | PUCCSGAS1 | CHP: Comb CYC.GAS.CCSpoc.PUB | ELCGAS | ELCHIG |  | 31.536 | 2035 |  |  | 0.444 | 0.444 | 0.4637 | 0.9 | 1 |  |  | 0.2 |  |  |  |  | 1.1225 | 1.15 | 1.18 | [5 empty] | 25 | 2 | [12 empty] | 3.4719 | 3.4719 | 3.355 | [5 empty] | EUR10 | #DIV/0! | #DIV/0! | #DIV/0! | #DIV/0!
HETHTH
[5 empty] | ELCCOXN | [44 empty] | 0.006194 | 0.005972 | 0.005889
[5 empty] | ELCSO2N | [44 empty] | 0
[5 empty] | ELCNOXN | [44 empty] | 0.080556 | 0.077778 | 0.075
[5 empty] | ELCCH4N | [44 empty] | 0.001481 | 0.001428 | 0.001403
[5 empty] | ELCN2ON | [44 empty] | 0.00278 | 0.002681 | 0.002634
* |  |  |  |  | ELCPMBN | [44 empty] | 0
[5 empty] | ELCVOCN | [44 empty] | 0
[5 empty] | ELCSCO2N | [44 empty] | 0
|  | PUCCSGAS2 | CHP: Comb CYC.GAS.CCSprc.PUB | ELCGAS | ELCHIG |  | 31.536 | 2035 |  |  | 0.427 | 0.427 | 0.44594 | 0.9 | 1 |  |  | 0.2 |  |  |  |  | 1.1766 | 1.2055 | 1.2967 | [5 empty] | 25 | 2 | [12 empty] | 2.7822 | 2.7822 | 2.6887 | [5 empty] | EUR10 | #DIV/0! | #DIV/0! | #DIV/0! | #DIV/0!
HETHTH
[5 empty] | ELCCOXN | [44 empty] | 0.006194 | 0.005972 | 0.005889
[5 empty] | ELCSO2N | [44 empty] | 0
[5 empty] | ELCNOXN | [44 empty] | 0.080556 | 0.077778 | 0.075
[5 empty] | ELCCH4N | [44 empty] | 0.001481 | 0.001428 | 0.001403
[5 empty] | ELCN2ON | [44 empty] | 0.00278 | 0.002681 | 0.002634
* |  |  |  |  | ELCPMBN | [44 empty] | 0
[5 empty] | ELCVOCN | [44 empty] | 0
[5 empty] | ELCSCO2N | [44 empty] | 0
|  | PUCCSGAS3 | CHP: Comb CYC.GAS.CCSoxy.PUB | ELCGAS | ELCHIG |  | 31.536 | 2035 |  |  | 0.409 | 0.409 | 0.42714 | 0.9 | 1 |  |  | 0.2 |  |  |  |  | 1.2308 | 1.261 | 1.4189 | [5 empty] | 25 | 2 | [12 empty] | 3.8694 | 3.8694 | 3.7408 | [5 empty] | EUR10 | #DIV/0! | #DIV/0! | #DIV/0! | #DIV/0!
HETHTH
[5 empty] | ELCCOXN | [44 empty] | 0.006194 | 0.005972 | 0.005889
[5 empty] | ELCSO2N | [44 empty] | 0
[5 empty] | ELCNOXN | [44 empty] | 0.080556 | 0.077778 | 0.075
[5 empty] | ELCCH4N | [44 empty] | 0.001481 | 0.001428 | 0.001403
[5 empty] | ELCN2ON | [44 empty] | 0.00278 | 0.002681 | 0.002634
* |  |  |  |  | ELCPMBN | [44 empty] | 0
[5 empty] | ELCVOCN | [44 empty] | 0
[5 empty] | ELCSCO2N | [44 empty] | 0
\I: DH Heat plants : Public
~FI_T: EUR10
Sets | Unts | TechName | TechDesc | Comm-IN | Comm-OUT | YEAR | Cap2Act | START | LIFE | FIXOM~2006 | FIXOM~2010 | FIXOM~2015 | FIXOM~2025 | FIXOM~2035 | VAROM~2006 | VAROM~2010 | VAROM~2015 | VAROM~2025 | VAROM~2035 | INVCOST~2006 | INVCOST~2010 | INVCOST~2015 | INVCOST~2025 | INVCOST~2035 | EFF~2006 | EFF~2010 | EFF~2015 | EFF~2025 | EFF~2035 | AFA | Peak~WP | ENV_ACT~2006 | ENV_ACT~2010 | ENV_ACT~2015 | ENV_ACT~2025 | ENV_ACT~2035 |  | CURR |  | -IN
\I: Units
|  | HHTHGAS001 | District Heating. Heat.GAS. New | ELCGAS | HETHTH |  | 31.536 | 2006 | 25 | 2.9885 | 2.9885 | 2.9885 | 2.9885 | 2.9885 | 0.14943 | 0.14943 | 0.14943 | 0.14943 | 0.14943 | 140.28 | 140.28 | 140.28 | 140.28 | 140.28 | 0.9 | 0.9 | 0.9 | 0.9 | 0.9 | 0.2 | 1 | [6 empty] | EUR10 |  | GAS | HEAT | DH
[5 empty] | ELCCOXN | [26 empty] | 0.021667
[5 empty] | ELCNOXN | [26 empty] | 0.021667
[5 empty] | ELCCH4N | [26 empty] | 0.0034444
[5 empty] | ELCN2ON | [26 empty] | 0.0011111
[5 empty] | ELCPMAN | [26 empty] | 0.00015556
[5 empty] | ELCVOCN | [26 empty] | 0.00043333
|  | HHTHH2001 | District Heating. Heat.Hydrogen. New | SYNH2CU | HETHTH |  | 31.536 | 2006 | 25 | 2.9885 | 2.9885 | 2.9885 | 2.9885 | 2.9885 | 0.14943 | 0.14943 | 0.14943 | 0.14943 | 0.14943 | 140.28 | 140.28 | 140.28 | 140.28 | 140.28 | 0.9 | 0.9 | 0.9 | 0.9 | 0.9 | 0.2 | 1 | [6 empty] | EUR10 |  | 2CU | HEAT | DH
SYNH2CT
SYNH2DT
|  | HHTHELC001 | District Heating. Heat.Electricity. New | ELCMED | HETHTH |  | 31.536 | 2006 | 25 | 2.9885 | 2.9885 | 2.9885 | 2.9885 | 2.9885 | 0.14943 | 0.14943 | 0.14943 | 0.14943 | 0.14943 | 140.28 | 140.28 | 140.28 | 140.28 | 140.28 | 0.95 | 0.95 | 0.95 | 0.95 | 0.95 | 0.2 | 1 | [6 empty] | EUR10 |  | GAS | HEAT | DH
|  | HHTHBIO001 | District Heating. Heat.BIO. New | ELCWOO | HETHTH |  | 31.536 | 2006 | 25 | 23.4626 | 22.4661 | 21.3881 | 20.2203 | 18.0003 | 0 | 0 | 0 | 0.14943 | 0 | 450.2725 | 488.6261 | 482.6731 | 473.8045 | 448.8832 | 0.86075 | 0.87706 | 0.882 | 0.88093 | 0.87959 | 0.2 | 1 | [6 empty] | EUR10 |  | WOO | HEAT | DH
[5 empty] | ELCCOXN | [26 empty] | 0.0556
[5 empty] | ELCSO2N | [26 empty] | 0.0972
[5 empty] | ELCNOXN | [26 empty] | 0.0972
[5 empty] | ELCCH4N | [26 empty] | 0.0006
[5 empty] | ELCN2ON | [26 empty] | 0.0057
[5 empty] | ELCVOCN | [26 empty] | 0.00043333
|  | HHTHHFO001 | District Heating. Heat.OIL. New | ELCHFO | HETHTH |  | 31.536 | 2006 | 25 | 2.9885 | 2.9885 | 2.9885 | 2.9885 | 2.9885 | 0.17931 | 0.17931 | 0.17931 | 0.17931 | 0.17931 | 128.59 | 128.59 | 128.59 | 128.59 | 128.59 | 0.88 | 0.88 | 0.88 | 0.88 | 0.88 | 0.2 | 1 | [6 empty] | EUR10 |  | HFO | HEAT | DH
[5 empty] | ELCCOXN | [26 empty] | 0.034167
[5 empty] | ELCNOXN | [26 empty] | 0.034167
[5 empty] | ELCCH4N | [26 empty] | 0.0036111
[5 empty] | ELCN2ON | [26 empty] | 0.0011111
[5 empty] | ELCPMAN | [26 empty] | 0.0011111
[5 empty] | ELCVOCN | [26 empty] | 0.0013889
|  | HHTHCOH001 | District Heating. Heat.COA. New | ELCCOH | HETHTH |  | 31.536 | 2006 | 25 | 2.9885 | 2.9885 | 2.9885 | 2.9885 | 2.9885 | 0.17931 | 0.17931 | 0.17931 | 0.17931 | 0.17931 | 128.59 | 128.59 | 128.59 | 128.59 | 128.59 | 0.88 | 0.88 | 0.88 | 0.88 | 0.88 | 0.2 | 1 | [6 empty] | EUR10 |  | COH | HEAT | DH
[5 empty] | ELCCOXN | [26 empty] | 0.019889
[5 empty] | ELCNOXN | [26 empty] | 0.079722
[5 empty] | ELCCH4N | [26 empty] | 0.0018889
[5 empty] | ELCN2ON | [26 empty] | 0.0045
[5 empty] | ELCPMAN | [26 empty] | 0.0039167
[5 empty] | ELCVOCN | [26 empty] | 0.0018889
|  | HHTHGEO001 | District Heating. Heat.GEO. New | ELCGEO | HETHTH |  | 31.536 | 2010 | 25 | 112.0688 | 112.0688 | 112.0688 | 112.0688 | 112.0688 | 5.6034 | 5.6034 | 5.6034 | 5.6034 | 5.6034 | 1315.8264 | 1315.8264 | 1315.8264 | 1315.8264 | 1315.8264 | 0.88 | 0.88 | 0.88 | 0.88 | 0.88 | 0.2 | 1 | [6 empty] | EUR10 |  | GEO | HEAT | DH
| CO2 for Storage - ELC Sector |  |  |  |  | ~FI_T
Sets | Unts | TechName | Comm-IN-A | Comm-IN | Comm-OUT | YEAR | Input | EFF | Cap2Act | START | LIFE
\I: Units | [8 empty] | PJ/GW
|  | STORAGE_ELCS |  | ELCSCO2N | SNKCO2N |  | 1 |  |  | 2006 | 100
|  | STORAGE_INDS |  | INDSCO2N | SNKCO2N |  |  | 1 |  | 2006 | 100
0
|  | STORAGE_SUPS |  | SUPSCO2N | SNKCO2N |  | 1 |  |  | 2006 | 100
|  | STORAGE_COMS |  | COMSCO2N | SNKCO2N |  | 1 |  |  | 2006 | 100
~FI_Process
|  | Sets | TechName | TechDesc | Tact | Tcap | Tslvl | PrimaryCG | Vintage
|  | *CHP | PUSWOO1 | CHP: Steam.Turbine.WOO.PUB | PJ | GW | DAYNITE |  | NO
|  | *CHP | PUSWOO2 | CHP: Steam.Turbine2.WOO.PUB | PJ | GW | DAYNITE |  | NO
|  | *CHP | PUOWOO | CHP: Organic.Ranking CYC.WOO.PUB | PJ | GW | DAYNITE |  | NO
|  | CHP | PUGWOO | CHP: Biomass.gasification.WOO.PUB | PJ | GW | DAYNITE |  | NO
|  | CHP | PUSMUN | CHP: Steam.Turbine.MUN.PUB | PJ | GW | DAYNITE |  | NO
|  | CHP | PUASLU | CHP: Anaerobic digestion.SLU.PUB | PJ | GW | DAYNITE |  | NO
|  | CHP | PUICBGS | CHP: Int Combust.BGS.PUB | PJ | GW | DAYNITE |  | NO
|  | *CHP | PUSCOH | CHP: Steam.Turbine.COH.PUB | PJ | GW | DAYNITE |  | NO
|  | *CHP | PUSCCOH | CHP: Steam.Turbine.SupCr.COH.PUB | PJ | GW | DAYNITE |  | NO
|  | CHP | PUSCSCOH1 | CHP: Steam.Turbine.SupCr.COH.CCSpoc.PUB | PJ | GW | DAYNITE |  | NO
|  | CHP | PUSCSCOH3 | CHP: Steam.Turbine.SupCr.COH.CCSoxy.PUB | PJ | GW | DAYNITE |  | NO
|  | CHP | PUICSCOH1 | CHP: Int Gasification.COH.CCSpoc.PUB | PJ | GW | DAYNITE |  | NO
|  | CHP | PUICSCOH2 | CHP: Int Gasification.COH.CCSprc.PUB | PJ | GW | DAYNITE |  | NO
|  | CHP | PUICSCOH3 | CHP: Int Gasification.COH.CCSoxy.PUB | PJ | GW | DAYNITE |  | NO
|  | *CHP | PUSCOL | CHP: Steam.Turbine.COL.PUB | PJ | GW | DAYNITE |  | NO
|  | *CHP | PUSCCOL | CHP: Steam.Turbine.SupCr.COL.PUB | PJ | GW | DAYNITE |  | NO
|  | CHP | PUSCSCOL1 | CHP: Steam.Turbine.SupCr.COL.CCSpoc.PUB | PJ | GW | DAYNITE |  | NO
|  | CHP | PUSCSCOL3 | CHP: Steam.Turbine.SupCr.COL.CCSoxy.PUB | PJ | GW | DAYNITE |  | NO
|  | CHP | PUICSCOL1 | CHP: Int Gasification.COL.CCSpoc.PUB | PJ | GW | DAYNITE |  | NO
|  | CHP | PUICSCOL2 | CHP: Int Gasification.COL.CCSprc.PUB | PJ | GW | DAYNITE |  | NO
|  | CHP | PUICSCOL3 | CHP: Int Gasification.COL.CCSoxy.PUB | PJ | GW | DAYNITE |  | NO
|  | *CHP | PUSGAS | CHP: Steam.Turbine.GAS.PUB | PJ | GW | DAYNITE |  | NO
|  | *CHP | PUCGAS | CHP: Com cycle GT.GAS.PUB | PJ | GW | DAYNITE |  | NO
|  | CHP | PUCAGAS | CHP: Com cycle GT.Adv.GAS.PUB | PJ | GW | DAYNITE |  | NO
|  | CHP | PUCCSGAS1 | CHP: Comb CYC.GAS.CCSpoc.PUB | PJ | GW | DAYNITE |  | NO
|  | CHP | PUCCSGAS2 | CHP: Comb CYC.GAS.CCSprc.PUB | PJ | GW | DAYNITE |  | NO
|  | CHP | PUCCSGAS3 | CHP: Comb CYC.GAS.CCSoxy.PUB | PJ | GW | DAYNITE |  | NO
|  | *CHP | PUIGAS | CHP: Int Combust.GAS.PUB | PJ | GW | DAYNITE |  | NO
|  | HPL | HHTHCOH001 | District Heating. Heat.COA. New | PJ | GW | DAYNITE |  | NO
|  | HPL | HHTHGAS001 | District Heating. Heat.GAS. New | PJ | GW | DAYNITE |  | NO
|  | HPL | HHTHH2001 | District Heating. Heat.Hydrogen. New | PJ | GW | DAYNITE |  | NO
|  | HPL | HHTHELC001 | District Heating. Heat.Electricity. New | PJ | GW | DAYNITE |  | NO
|  | HPL | HHTHHFO001 | District Heating. Heat.OIL. New | PJ | GW | DAYNITE |  | NO
|  | HPL | HHTHBIO001 | District Heating. Heat.BIO. New | PJ | GW | DAYNITE |  | NO
|  | HPL | HHTHGEO001 | District Heating. Heat.GEO. New | PJ | GW | DAYNITE |  | NO
|  | PRE | STORAGE_COMS | Storage Cogeneration Power Plants - COM | kt | kt-a |  |  | NO
|  | PRE | STORAGE_ELCS | Storage Electricity and Cogeneration Power Plants - Public | kt | kt-a |  |  | NO
|  | PRE | STORAGE_INDS | Storage Cogeneration Power Plants - Autoproducers and Industrial Technology | kt | kt-a |  |  | NO
|  | PRE | STORAGE_SUPS | Storage Cogeneration Power Plants -REF | kt | kt-a |  |  | NO
Note on F13: Amit Kanudia: 08-02-2021 removing undefined commodity
Note on C35: ese-veda01: From here CAPEX and FIXOM provided by scenario files
Note on D225: ese-veda04: Geothermal district heating with heat-driven absorption heat pump. Data from IEA/ETP sent to SSimoes by Uwe Remme in May 2013. Assumed the same ratio between a natural gas HTH tech from the IEA and the ones we have here. For AF mantained the previous AFA of 0.20 as this reflects the Heating Degree days while IEA/ETP uses a 0.90 that does not take this into account. Sofia Simoes 11/07/2013
Note on K225: ese-veda04: estimated as the ration with natural gas HTH tech based on the ETP/IEA data, average of the upper and lower rabge of cost estimates
Note on L225: ese-veda04: estimated as the ration with natural gas HTH tech based on the ETP/IEA data, average of the upper and lower rabge of cost estimates
Note on M225: ese-veda04: estimated as the ration with natural gas HTH tech based on the ETP/IEA data, average of the upper and lower rabge of cost estimates
Note on N225: ese-veda04: estimated as the ration with natural gas HTH tech based on the ETP/IEA data, average of the upper and lower rabge of cost estimates
Note on O225: ese-veda04: estimated as the ration with natural gas HTH tech based on the ETP/IEA data, average of the upper and lower rabge of cost estimates
Note on P225: ese-veda04: estimated as the ration with natural gas HTH tech based on the ETP/IEA data, average of the upper and lower rabge of cost estimates
Note on Q225: ese-veda04: estimated as the ration with natural gas HTH tech based on the ETP/IEA data, average of the upper and lower rabge of cost estimates
Note on R225: ese-veda04: estimated as the ration with natural gas HTH tech based on the ETP/IEA data, average of the upper and lower rabge of cost estimates
Note on S225: ese-veda04: estimated as the ration with natural gas HTH tech based on the ETP/IEA data, average of the upper and lower rabge of cost estimates
Note on T225: ese-veda04: estimated as the ration with natural gas HTH tech based on the ETP/IEA data, average of the upper and lower rabge of cost estimates
Note on U225: ese-veda04: estimated as the ration with natural gas HTH tech based on the ETP/IEA data, average of the upper and lower rabge of cost estimates
Note on V225: ese-veda04: estimated as the ration with natural gas HTH tech based on the ETP/IEA data, average of the upper and lower rabge of cost estimates
Note on W225: ese-veda04: estimated as the ration with natural gas HTH tech based on the ETP/IEA data, average of the upper and lower rabge of cost estimates
Note on X225: ese-veda04: estimated as the ration with natural gas HTH tech based on the ETP/IEA data, average of the upper and lower rabge of cost estimates
Note on Y225: ese-veda04: estimated as the ration with natural gas HTH tech based on the ETP/IEA data, average of the upper and lower rabge of cost estimates
Note on Z225: ese-veda04: No data for this in the ETP, mantained the same defalut value as previously for HTH techs
Note on C242: Amit Kanudia: 08-02-2021 deactivating those wihtout any other specification

## ELC_Add
~FI_Process
Sets | TechName | TechDesc | Tact | Tcap | Tslvl | PrimaryCG | Vintage
ELE | EUSTIISGAS101 | EPLT: Steam Turbine.IISGAS | PJ | GW | DAYNITE |  | NO
ELE | EUSTIISGASCS101 | EPLT: Steam Turbine.CO2Seq.IISGAS | PJ | GW | DAYNITE |  | NO
PRE | ELCBFG01 | Fuel Tech New - Blast Furnace Gas (ELC) | PJ | PJa |  |  | NO
PRE | ELCBFT01 | Fuel Tech New - Blast Furnace Gas TGR (ELC) | PJ | PJa |  |  | NO
PRE | ELCCOG01 | Fuel Tech New - Cokes Gas (ELC) | PJ | PJa |  |  | NO
PRE | ELCIIS01 | Fuel Tech New - IIS Gas - Corex Gas or BFG TGR with CCS or BOF (ELC) | PJ | PJa |  |  | NO
PRE | ELCCOP01 | Fuel Tech New - Corex with CCS Gas (ELC) | PJ | PJa |  |  | NO
MovedToSysSettings
CSet | CommName | CommDesc | Unit | LimType | CTSLvl | PeakTS | Ctype
NRG | ELCBFG | Blast Furnace Gas (ELC) | PJ
NRG | ELCBFT | Blast Furnace Gas TGR (ELC) | PJ
NRG | ELCCOG | Cokes Gas (ELC) | PJ
NRG | ELCIIS | Gas from Corex and Blast Furnace TGR with CCS (ELC) | PJ
NRG | ELCCOP | Corex Gas from COREX with CCS (ELC) | PJ
*NRG | ELCNGA | Natural Gas (ELC) | PJ
~FI_T
TechName | Comm-IN | Comm-OUT | YEAR | Cap2Act | START | EFF~2006 | EFF~2010 | EFF~2015 | EFF~2025 | EFF~2035 | INVCOST~2006 | INVCOST~2010 | INVCOST~2015 | INVCOST~2025 | INVCOST~2035 | FIXOM~2006 | FIXOM~2010 | FIXOM~2015 | FIXOM~2025 | FIXOM~2035 | VAROM~2006 | VAROM~2010 | VAROM~2015 | VAROM~2025 | VAROM~2035 | AFA | LIFE | Peak~Annual | ILED~2006 | ILED~0 | Share~UP
\I: Units |  |  |  | PJ/GW | [6 empty] | $/kW | $/kW | $/kW | $/kW | $/kW | $/kW | $/kW | $/kW | $/kW | $/kW | $/GJ | $/GJ | $/GJ | $/GJ | $/GJ
\I: Electricity Power Plants
EUSTIISGAS101 | ELCBFG | ELCHIG | 2006 | 31.536 | 2006 | 0.42 | 0.42 | 0.4425 | 0.465 | 0.4725 | 1071.0134 | 1071.0134 | 1071.0134 | 973.6486 | 876.2837 | 25.3316 | 22.517 |  |  |  | 0.47961 | 0.47961 | 0.47961 | 0.47961 | 0.47961 | 0.85 | 25 | 1 | 2 | 3 | 0.8
ELCBFT
ELCCOG
ELCIIS
ELCCOP
\I:ELCGAS
EUSTIISGASCS101 | ELCBFG | ELCHIG | 2015 | 31.536 | 2015 |  |  | 0.3525 | 0.375 | 0.3825 |  |  | 1246.6514 | 1169.6831 | 1092.7148 |  | 59.1071 |  |  |  |  | 0.52769 | 0.52769 | 0.52769 | 0.52769 | 0.85 | 25 | 1 | 2 | 3 | 0.8
ELCBFT
ELCCOG
ELCIIS
ELCCOP
\I:ELCGAS
\I:New Fuel Distribution technologies
New infrastructure for electricity fuels |  | ~FI_T
TechName | Comm-IN | Comm-OUT | EFF | INVCOST | Life | START
|  | \I: UNITS |  | $/GJ-Yr | Yr
ELCBFG01 | GASBFG |  | 1 | 1 | 60 | 2006
ELCBFG
ELCBFT01 | GASBFT |  | 1 | 1 | 60 | 2006
ELCBFT
ELCCOG01 | GASCOG |  | 1 | 1 | 60 | 2006
ELCCOG
ELCIIS01 | GASIIS |  | 1 | 1 | 60 | 2006
ELCIIS
ELCCOP01 | GASCOP |  | 1 | 1 | 60 | 2006
ELCCOP
Note on C32: Amit Kanudia: 11/4/2015 disabling, as was not active in v19
Note on C38: Amit Kanudia: 11/4/2015 disabling, as was not active in v19

## SUP
~FI_T
| TechName | TechDesc | TechCapUnit | TechActUnit | Comm-IN | Comm-OUT | Source | Year | AF | CAPUNIT | EFF | FIXOM | INPUT | INVCOST | LIFE | OUTPUT | START | VAROM
| BBLQDME110 | Gasification, black liquor to DME | GW | PJ | [5 empty] | 31.536 |  |  |  |  | 20 |  | 2010
[5 empty] | INDBLQ | BIODME |  | 2010 | 0.913 |  |  | 12.2222 | 1.77 | 611.1111 |  | 1 |  | 0.493827160493828
[6 empty] | IPPHTH |  | 2010 | [7 empty] | 0.2
| BBLQFTST110 | Gasification, black liquor to FT-diesel | GW | PJ | [5 empty] | 31.536 |  |  |  |  | 20 |  | 2010
[5 empty] | INDBLQ | BIODST |  | 2010 | 0.913 |  |  | 18.8889 | 2.13 | 944.4444 |  | 1 |  | 0.586419753086419
[6 empty] | IPPHTH |  | 2010 | [7 empty] | 0.2
| BBLQGAS110 | Gasification, black liquor to methane | GW | PJ | [5 empty] | 31.536 |  |  |  |  | 20 |  | 2010
[5 empty] | INDBLQ | BIOGAS |  | 2010 | 0.913 |  |  | 12.8889 | 1.92 | 644.4444 |  | 1 |  | 0.524691358024692
[6 empty] | IPPHTH |  | 2010 | [7 empty] | 0.2
| BBLQMtaH110 | Gasification, black liquor to methanol | GW | PJ | [5 empty] | 31.536 |  |  |  |  | 20 |  | 2010
[5 empty] | INDBLQ | BIOMtaH |  | 2010 | 0.913 |  |  | 11.1111 | 1.79 | 555.5556 |  | 1 |  | 0.493827160493828
[6 empty] | IPPHTH |  | 2010 | [7 empty] | 0.2
| BSLUGAS101 | Decomposition, bio waste to biogas (methane) | GW | PJ | BIOSLU | BIOGAS |  |  | 0.913 | 31.536 |  | 55.5556 | 1.69 | 2777.7778 | 20 | 1 | 2006 | 1.04938271604938
| BWOOGAS110 | Gasification, biomass (tree salix etc) to methane | GW | PJ | [5 empty] | 31.536 |  |  |  |  | 20 |  | 2010
[5 empty] | BIOWOO | BIOGAS |  | 2010 | 0.913 |  |  | 30 | 2 | 1500 |  | 1 |  | 0.555555555555556
[6 empty] | SUPHTH |  | 2010 | [7 empty] | 0.2
| \I: | Gasification, black liquor to hydrogen | GW | PJ | [5 empty] | 31.536 |  |  |  |  | 20 |  | 2010
| \I: |  |  |  | INDBLQ | SYNH2G |  | 2010 | 0.913 |  |  | 11.1111 | 1.69 | 555.5556 |  | 1 |  | 0.462962962962964
| \I: |  |  |  |  | IPPHTH |  | 2010 | [7 empty] | 0.2
| SCOADME110 | Gasification, coal to DME | GW | PJ | [5 empty] | 31.536 |  |  |  |  | 20 |  | 2010
[5 empty] | COAHAR | SUPHTH |  | 2010 | 0.913 |  |  | 28.8889 | 1.75 | 1444.4444 |  | 0.18 |  | 0.493827160493828
[6 empty] | SYNDME |  | 2010 | [7 empty] | 1
| SCOADST110 | Gasification, coal to FT-diesel | GW | PJ | [5 empty] | 31.536 |  |  |  |  | 20 |  | 2010
[5 empty] | COAHAR | SYNDST |  | 2010 | 0.913 |  |  | 38.8889 | 2.22 | 1944.4444 |  | 1 |  | 0.617283950617283
[6 empty] | SUPHTH |  | 2010 | [7 empty] | 0.22
| SCOAGAS110 | Gasification, coal to methane | GW | PJ | [5 empty] | 31.536 |  |  |  |  | 20 |  | 2010
[5 empty] | COAHAR | GASNAT |  | 2010 | 0.913 |  |  | 30 | 2 | 1500 |  | 1 |  | 0.555555555555556
[6 empty] | SUPHTH |  | 2010 | [7 empty] | 0.2
| SCOAMtaH110 | Gasification, coal to methanol | GW | PJ | [5 empty] | 31.536 |  |  |  |  | 20 |  | 2010
[5 empty] | COAHAR | SYNMtaH |  | 2010 | 0.913 |  |  | 27.7778 | 1.85 | 1388.8889 |  | 1 |  | 0.524691358024692
[6 empty] | SUPHTH |  | 2010 | [7 empty] | 0.19
| SGASDME110 | Synthesis, natural gas to DME | GW | PJ | GASNAT | SYNDME |  |  | 0.913 | 31.536 |  | 25.86 | 1.35 | 555.5556 | 20 | 1 | 2010 | 0.154320987654321
| SGASDST110 | Synthesis, natural gas to F-T-diesel | GW | PJ | GASNAT | SYNDST |  |  | 0.913 | 31.536 |  | 14.4444 | 1.75 | 722.2222 | 20 | 1 | 2010 | 0.216049382716049
| SGASDST130 | Synthesis, natural gas to F-T-diesel | GW | PJ | GASNAT | SYNDST |  | 2030 | 0.913 | 31.536 |  | 5.05 | 1.54 | 287.3 | 20 | 1 | 2030 | 0.216049382716049
| SGASMtaH110 | Synthesis, natural gas to methanol | GW | PJ | GASNAT | SYNMtaH |  |  | 0.913 | 31.536 |  | 10.6667 | 1.43 | 533.3333 | 20 | 1 | 2010 | 0.666666666666667
| \I: BCRPGAS101 | Decomposition, crop for biogas (lucerne etc) to biogas (methane) | GW | PJ | BIOCRP1 | BIOGAS |  |  | 0.913 | 31.536 |  | 20 | 1.69 | 1000 | 20 | 1 | 2006 | 0.46296
| \I: BCRPETH130 | Fermentation, crops (wheat) to ethanol | GW | PJ | BIOCRP1 | BIOGAS |  | 2030 | 0.913 | 31.536 |  | 21.13 | 1.5625 | 568 | 20 | 0.148 | 2006
| \I: |  |  |  |  | BIOETH |  | 2030 | [7 empty] | 1
DeACT-FI_T
| TechName | TechDesc | TechCapUnit | TechActUnit | Comm-IN | Comm-OUT | Source | Year | AF | CAPUNIT | EFF | FIXOM | INPUT | INVCOST~2001 | INVCOST~2010 | INVCOST~2015 | INVCOST~2020 | INVCOST~2025 | INVCOST~2030 | LIFE | OUTPUT | START | VAROM
| BRPSME101 | Transesterification of vegetable oils | GW | PJ | BIORPOIL | BIORME | REFUEL |  | 0.913 | 31.536 |  | 17.0362 | 0.96515 | 169.0938 | 165.712 | 157.2573 | 150.4935 | 145.4207 | 143.7298 | 20 | 1 | 2001 | 1.6206
[6 empty] | BIOGLY | [14 empty] | 0.038606
| BBIORPS101 | Vegetable oil extraction | GW | PJ | BIORPS | BIORPOIL | REFUEL |  | 0.913 | 31.536 |  | 14.9425 | 1.7379 | 230.2308 | 230.2308 | 230.2308 | 230.2308 | 230.2308 | 230.2308 | 20 | 1 | 2001 | 1.4215
[6 empty] | BIOPLPOIL | [14 empty] | 0.7354
| BCRPETH101 | Ethanol production from starch crops | GW | PJ | BIOCRP1 | BIOETH | REFUEL |  | 0.913 | 31.536 |  | 93.6619 | 1.7228 | 890.9047 | 819.6323 | 748.3599 | 677.0875 | 614.7242 | 570.179 | 20 | 1 | 2001 | 6.93
[6 empty] | BIOSTIL | [14 empty] | 0.48111
| BCRPETH201 | Ethanol production from sugar crops | GW | PJ | BIOCRP2 | BIOETH | REFUEL |  | 0.913 | 31.536 |  | 82.309 | 2.219 | 659.3258 | 606.5798 | 553.8337 | 501.0876 | 454.9348 | 421.9685 | 20 | 1 | 2001 | 6.09
[6 empty] | BIOPLPBEET | [14 empty] | 0.7976
| BWOOFTDST110 | FT-diesel production from woody biomass | GW | PJ | BIOWOO | BIODST | REFUEL | 2010 | 0.913 | 31.536 |  | 145.3714 | 2.005 |  | 2366.8422 |  | 2272.1685 | 1917.1422 | 1704.1264 | 20 | 1 | 2010 | 3.7211
[5 empty] | \I: | ELCLOW |  | 2010 | [12 empty] | 0.06015
| BWOOETH110 | Ethanol production from woody biomass | GW | PJ | BIOWOO | BIOETH | REFUEL | 2010 | 0.913 | 31.536 |  | 233.5301 | 2.5641 |  | 3045.7846 |  | 2923.9532 | 2436.6277 | 2071.1335 | 20 | 1 | 2010 | 2.6108
[5 empty] | \I: | ELCLOW |  | 2010 | [12 empty] | 0.24359
| BWOOMtaH110 | Methanol production from woody biomass | GW | PJ | BIOWOO | BIOMtaH | REFUEL | 2010 | 0.913 | 31.536 |  | 118.7385 | 1.9493 |  | 1933.2226 |  | 1855.8937 | 1565.9103 | 1391.9203 | 20 | 1 | 2010 | 3.0394
[5 empty] | \I: | ELCLOW |  | 2010 | [12 empty] | 0.05848
| BWOODME110 | DME production from woody biomass | GW | PJ | BIOWOO | BIODME | REFUEL | 2010 | 0.913 | 31.536 |  | 118.7385 | 1.8797 |  | 1933.2226 |  | 1855.8937 | 1565.9103 | 1391.9203 | 20 | 1 | 2010 | 3.0394
[5 empty] | \I: | ELCLOW |  | 2010 | [12 empty] | 0.056391
\I: Dummy processes by-products
| DUMBIOGLY | Dummy glycerol use | PJ | PJ | BIOGLY |  |  |  | 1 | 1 |  |  | 1 | [8 empty] | 2001 | -9.375
| DUMBIOPLPOIL | Dummy oil pulp use | PJ | PJ | BIOPLPOIL |  |  |  | 1 | 1 |  |  | 1 | [8 empty] | 2001 | -3.258
| DUMBIOSTIL | Dummy stillage use | PJ | PJ | BIOSTIL |  |  |  | 1 | 1 |  |  | 1 | [8 empty] | 2001 | -6.5438
| DUMBIOPLPBEET | Dummy beet pulp | PJ | PJ | BIOPLPBEET |  |  |  | 1 | 1 |  |  | 1 | [8 empty] | 2001 | -5.1527
| energy crops, waste and residues |  | ~FI_T
| TechName | TechDesc | Comm-OUT | START
\I: Unit
| MINBIORPS1 | Rape seed production | BIORPS | 2005
| MINBIOCRP11 | Starch crop production | BIOCRP1 | 2005
| MINBIOCRP21 | Sugar crop production | BIOCRP2 | 2005
| MINBIOCRP31 | Grassy crop production | BIOWOO | 2005
| MINBIOCRP41 | Woody crop production | BIOWOO | 2005
| MINBIOCRP41a | Woody crop production 1 | BIOWOO | 2005
| MINBIOAGRW1 | Agricultural waste potential | BIOWOO | 2005
| MINBIOFRSR1 | Forestry residues potential | BIOWOO | 2005
| MINBIOFRSR1a | Forestry residues potential 1 | BIOWOO | 2005
| MINBIOWOOW1 | Wood proccessing residues | BIOWOO | 2005
| MINBIOWOOW1a | Wood proccessing residues 1 | BIOWOO | 2005
| MINBIOWOO | Wood products | BIOWOO | 2005
| MINBIOWOOa | Wood products 1 | BIOWOO | 2005
| MINBIOMUN1 | Municipal Waste Production | BIOMUN | 2005
| MINBIOSLU1 | Industrial Waste-Sludge Production | BIOSLU | 2005
| MINBIOGAS1 | Biogas Production | BIOGAS | 2005
| MINBIOLIQ1 | Biofuels Production | BIOLIQ | 2005
~FI_T
Sets | TechName | TechDesc | TechCapUnit | TechActUnit | Comm-IN | Comm-OUT | Source | Year | AF | CAPUNIT | EFF | FIXOM | INPUT | INVCOST | LIFE | OUTPUT | START | VAROM | ENV_ACT~2001 | Output | Share-I~UP
| \I: | H2 production electrolyser small 2001 | PJ/a | PJ | ELCHIG | SYNH2G | Cascade-Mints D1.1 Fuel cell technologies and Hydrogen produstion/Distribution options, DLR, September 2005 |  | 0.9 | 1 |  | 0.5454 | 1.43 | 27.27 | 20 | 1 | 2010 | 0
| \I: |  |  |  | ELCHIG | SYNH2G |  | 2030 | 0.9 | 1 |  | 0.40589 | 1.3 | 20.2943 | 20 | 1
| \I: | H2 production electrolyser large 2001 | PJ/a | PJ | ELCHIG | SYNH2G | Cascade-Mints D1.1 Fuel cell technologies and Hydrogen produstion/Distribution options, DLR, September 2005 |  | 0.9 | 1 |  | 0.4376 | 1.43 | 21.88 | 20 | 1 | 2010 | 0
| \I: |  |  |  | ELCHIG | SYNH2G |  | 2030 | 0.9 | 1 |  | 0.32344 | 1.3 | 16.172 | 20 | 1
| \I: | H2 production electrolyser small 2001 TRA direct | PJ/a | PJ | ELCHIG | TRAGH2 | Cascade-Mints D1.1 Fuel cell technologies and Hydrogen produstion/Distribution options, DLR, September 2005 |  | 0.9 | 1 |  | 0.5454 | 1.43 | 27.27 | 20 | 1 | 2010 | 0
| \I: | H2 production HT Steam electrolyser 2020 | PJ/a | PJ |  |  | Cascade-Mints D1.1 Fuel cell technologies and Hydrogen produstion/Distribution options, DLR, September 2005 |  |  | 1 |  |  |  |  | 20 |  | 2020
| \I: |  |  |  | ELCHIG | SYNH2G |  | 2020 | 0.9 |  |  | 0.80543 | 1.07 | 40.2714 |  | 1 |  | 0
| \I: |  |  |  | SUPHTH |  |  | 2020 |  |  |  |  | 0.2
| \I: | H2 production SMR small 2001 | PJ/a | PJ |  |  | Cascade-Mints D1.1 Fuel cell technologies and Hydrogen produstion/Distribution options, DLR, September 2005 | [7 empty] | 25 |  | 2006
| \I: |  |  |  | GASNAT | SYNH2G |  |  | 0.8 | 1 |  | 1.094 | 1.5 | 21.8798 |  | 1 |  | 0.51
| \I: |  |  |  | GASNAT | SYNH2G |  | 2030 | 0.8 | 1 |  | 0.77689 | 1.43 | 15.5378 |  | 1 |  | 0.51
| \I: | H2 production SMR large 2001 | PJ/a | PJ |  |  | Cascade-Mints D1.1 Fuel cell technologies and Hydrogen produstion/Distribution options, DLR, September 2005 | [7 empty] | 25 |  | 2006
| \I: |  |  |  | GASNAT | SYNH2G |  |  | 0.9 | 1 |  | 0.53114 | 1.35 | 10.6228 |  | 1 |  | 0.51
| \I: |  |  |  | GASNAT | SYNH2G |  | 2030 | 0.9 | 1 |  | 0.38052 | 1.28 | 7.6104 |  | 1 |  | 0.51
| \I: | H2 production Solar MR 2030 | PJ/a | PJ |  |  | Cascade-Mints D1.1 Fuel cell technologies and Hydrogen produstion/Distribution options, DLR, September 2005 |  |  | 1 |  |  |  |  | 20 |  | 2030
| \I: |  |  |  | GASNAT | SYNH2G |  | 2030 | 0.23 |  |  | 0.82128 | 0.83 | 11.7326 |  | 1 |  | 0
| \I: |  |  |  | RENSOL |  |  | 2030 |  |  |  |  | 0.32
| \I: | H2 production HFO partial oxidation 2001 | PJ/a | PJ |  |  | Cascade-Mints D1.1 Fuel cell technologies and Hydrogen produstion/Distribution options, DLR, September 2005 |  |  | 1 |  |  |  |  | 25 |  | 2006
| \I: |  |  |  | OILHFO | SYNH2G |  |  | 0.9 |  |  | 0.79274 | 1.3 | 15.8549 |  | 1 |  | 0
| \I: |  |  |  | ELCHIG | [7 empty] | 0.063
| \I: |  |  |  | OILHFO | SYNH2G |  | 2030 | 0.9 |  |  | 0.57078 | 1.24 | 11.4155 |  | 1 |  | 0
| \I: |  |  |  | ELCHIG |  |  | 2030 |  |  |  |  | 0.057
| \I: | H2 production biomass gasification 2001 | PJ/a | PJ |  |  | Cascade-Mints D1.1 Fuel cell technologies and Hydrogen produstion/Distribution options, DLR, September 2005 |  |  | 1 |  |  |  |  | 20 |  | 2010
| \I: |  |  |  | BIOWOO | SYNH2G |  |  | 0.8 |  |  | 5.9044 | 1.37 | 84.348 |  | 1 |  | 0
| \I: |  |  |  | ELCHIG | [7 empty] | 0.087
| \I: |  |  |  | BIOWOO | SYNH2G |  | 2030 | 0.9 |  |  | 1.7123 | 1.3 | 28.5388 |  | 1 |  | 0
| \I: |  |  |  | ELCHIG |  |  | 2030 |  |  |  |  | 0.078125
| \I: | H2 production Kvaerner Black carbon 2001 | PJ/a | PJ |  |  | Cascade-Mints D1.1 Fuel cell technologies and Hydrogen produstion/Distribution options, DLR, September 2005 |  |  | 1 |  |  |  |  | 20 |  | 2006
| \I: |  |  |  | GASNAT | SYNH2G |  |  | 0.9 |  |  | 2.9173 | 1.7509 | 72.9325 |  | 1 |  | 0
| \I: |  |  |  | ELCHIG | INDCBL | [6 empty] | 0.35 | [6 empty] | 0.02317
| \I: | H2 production biomass pyrolysis 2030 | PJ/a | PJ |  |  | Cascade-Mints D1.1 Fuel cell technologies and Hydrogen produstion/Distribution options, DLR, September 2005 |  |  | 1 |  |  |  |  | 20 |  | 2030
| \I: |  |  |  | BIOWOO | SYNH2G |  | 2030 | 0.9 |  |  | 1.0084 | 2.04 | 16.8062 |  | 1 |  | 0
| \I: | H2 liquefaction small 2001 | PJ/a | PJ |  |  | Cascade-Mints D1.1 Fuel cell technologies and Hydrogen produstion/Distribution options, DLR, September 2005 |  |  | 1 |  |  |  |  | 25 |  | 2006
| \I: |  |  |  | ELCHIG | SYNH2L |  |  | 0.74 |  |  | 6.8456 | 0.45 | 85.57 |  | 1 |  | 0
| \I: |  |  |  | SYNH2G | [7 empty] | 1
| \I: | H2 liquefaction medium 2001 | PJ/a | PJ |  |  | Cascade-Mints D1.1 Fuel cell technologies and Hydrogen produstion/Distribution options, DLR, September 2005 |  |  | 1 |  |  |  |  | 25 |  | 2006
| \I: |  |  |  | ELCHIG | SYNH2L |  |  | 0.74 |  |  | 2.2831 | 0.3 | 28.5388 |  | 1 |  | 0
| \I: |  |  |  | SYNH2G | [7 empty] | 1
| \I: |  |  |  | ELCHIG | SYNH2L |  | 2030 | 0.74 |  |  | 2.0294 | 0.27 | 25.3678 |  | 1 |  | 0
| \I: |  |  |  | SYNH2G |  |  | 2030 |  |  |  |  | 1
| \I: | H2 liquefaction large 2030 | PJ/a | PJ |  |  | Cascade-Mints D1.1 Fuel cell technologies and Hydrogen produstion/Distribution options, DLR, September 2005 |  |  | 1 |  |  |  |  | 25 |  | 2030
| \I: |  |  |  | ELCHIG | SYNH2L |  | 2030 | 0.74 |  |  | 0.57078 | 0.21 | 9.5129 |  | 1 |  | 0
| \I: |  |  |  | SYNH2G |  |  | 2030 |  |  |  |  | 1
| \I: | H2 production coal gasification + PSA 2001 | PJ/a | PJ |  |  | Cascade-Mints D1.1 Fuel cell technologies and Hydrogen produstion/Distribution options, DLR, September 2005 |  |  | 1 |  |  |  |  | 20 |  | 2010
| \I: |  |  |  | COAHAR | SYNH2G |  |  | 0.9 |  |  | 1.9755 | 1.78 | 28.2217 |  | 1 |  | 0
| \I: |  |  |  |  | ELCHIG | [9 empty] | 0.044
| \I: | H2 production coal gasification + PSA + CCS 2010 | PJ/a | PJ |  |  | Cascade-Mints D1.1 Fuel cell technologies and Hydrogen produstion/Distribution options, DLR, September 2005 |  |  | 1 |  |  |  |  | 20 |  | 2030
| \I: |  |  |  | COAHAR | SYNH2G |  | 2010 | 0.9 |  |  | 2.1689 | 1.95 | 36.1492 |  | 1 |  | 0
| \I: |  |  |  |  | ELCHIG |  | 2010 | [7 empty] | 0.066
| \I: | H2 production coal gasification + HSMR + CCS 2010 | PJ/a | PJ |  |  | Cascade-Mints D1.1 Fuel cell technologies and Hydrogen produstion/Distribution options, DLR, September 2005 |  |  | 1 |  |  |  |  | 20 |  | 2030
| \I: |  |  |  | COAHAR | SYNH2G |  | 2010 | 0.9 |  |  | 1.7028 | 1.5 | 28.3803 |  | 1 |  | 0
| \I: |  |  |  |  | ELCHIG |  | 2010 | [7 empty] | 0.047
| \I: | Fuel Tech New - H2 to industry 2001 | PJ/a | PJ |  |  | Source: DLR study Cascade Mints project |  |  | 1 |  |  |  |  | 10 |  | 2006
| \I: |  |  |  | SYNH2CT | INDHH2 |  |  | 0.98 |  |  | 0 | 1.0204 | 0 |  | 1 |  | 1.7
| \I: |  |  |  | ELCHIG | [7 empty] | 0.011
| \I: | Fuel Tech New - H2 to power sector 2001 | PJ/a | PJ |  |  | Source: DLR study Cascade Mints project |  |  | 1 |  |  |  |  | 10 |  | 2006
| \I: |  |  |  | SYNH2G | ELCHH2 |  |  | 0.98 |  |  | 0 | 1.0204 | 0 |  | 1 |  | 1.7
| \I: |  |  |  | ELCHIG | [7 empty] | 0.011
| \I: | Fuel Tech New - H2 to residential URBAN 2001 | PJ/a | PJ |  |  | Source: DLR study Cascade Mints project |  |  | 1 |  |  |  |  | 10 |  | 2006
| \I: |  |  |  | SYNH2G | RSDHH2U |  |  | 0.3 |  |  | 0 | 1.0417 | 0 |  | 1 |  | 7.6
| \I: |  |  |  | ELCHIG | [7 empty] | 0.011
| \I: | Fuel Tech New - H2 to residential RURAL 2001 | PJ/a | PJ |  |  | Source: DLR study Cascade Mints project |  |  | 1 |  |  |  |  | 10 |  | 2006
| \I: |  |  |  | SYNH2G | RSDHH2R |  |  | 0.3 |  |  | 0 | 1.0101 | 0 |  | 1 |  | 10.95
| \I: |  |  |  | SUPRPP | [7 empty] | 0.068
| \I: | Fuel Tech New - H2 to commercial 2001 | PJ/a | PJ |  |  | Source: DLR study Cascade Mints project |  |  | 1 |  |  |  |  | 10 |  | 2006
| \I: |  |  |  | SYNH2G | COMHH2 |  |  | 0.3 |  |  | 0 | 1.0417 | 0 |  | 1 |  | 7.6
| \I: |  |  |  | ELCHIG | [7 empty] | 0.011
| \I: | Fuel Tech New - H2 to transport URBAN (liquid) 2001 | PJ/a | PJ |  |  | Source: DLR study Cascade Mints project |  |  | 1 |  |  |  |  | 10 |  | 2006
| \I: |  |  |  | SYNH2L | TRALH2 |  |  | 0.98 |  |  | 0 | 1.0101 | 0 |  | 1 |  | 9.65 |  |  | 5 | adding to transport DELIV
| \I: |  |  |  | ELCHIG | [7 empty] | 0.024
| \I: |  |  |  | SUPRPP | [7 empty] | 0.004
| \I: | Fuel Tech New - H2 to transport URBAN (liquid-GAS) 2001 | PJ/a | PJ |  |  | Source: DLR study Cascade Mints project |  |  | 1 |  |  |  |  | 10 |  | 2006
| \I: |  |  |  | SYNH2L | TRAGH2 |  |  | 0.98 |  |  | 0 | 1.0101 | 0 |  | 1 |  | 11.58
| \I: |  |  |  | ELCHIG | [7 empty] | 0.045
| \I: |  |  |  | SUPRPP | [7 empty] | 0.004
| \I: | Fuel Tech New - H2 to transport RURAL (liquid) 2001 | PJ/a | PJ |  |  | Source: DLR study Cascade Mints project |  |  | 1 |  |  |  |  | 10 |  | 2006
| \I: |  |  |  | SYNH2L | TRALH2 |  |  | 0.98 |  |  | 0 | 1.0101 | 0 |  | 1 |  | 9.27
| \I: |  |  |  | ELCHIG | [7 empty] | 0.024
| \I: |  |  |  | SUPRPP | [7 empty] | 0.003
| \I: | Fuel Tech New - H2 to transport RURAL (liquid-GAS) 2001 | PJ/a | PJ |  |  | Source: DLR study Cascade Mints project |  |  | 1 |  |  |  |  | 10 |  | 2006
| \I: |  |  |  | SYNH2L | TRAGH2 |  |  | 0.98 |  |  | 0 | 1.0101 | 0 |  | 1 |  | 11.2
| \I: |  |  |  | ELCHIG | [7 empty] | 0.045
| \I: |  |  |  | SUPRPP | [7 empty] | 0.003
| \I: | Fuel Tech New - H2 to transport URBAN (GAS) 2001 | PJ/a | PJ |  |  | Source: DLR study Cascade Mints project |  |  | 1 |  |  |  |  | 10 |  | 2006
| \I: |  |  |  | SYNH2G | TRAGH2 |  |  | 0.98 |  |  | 0 | 1.0417 | 0 |  | 1 |  | 11.59
| \I: |  |  |  | ELCHIG | [7 empty] | 0.073
| \I: | Fuel Tech New - H2 to transport RURAL (GAS) 2001 | PJ/a | PJ |  |  | Source: DLR study Cascade Mints project |  |  | 1 |  |  |  |  | 10 |  | 2006
| \I: |  |  |  | SYNH2G | TRAGH2 |  |  | 0.98 |  |  | 0 | 1.0101 | 0 |  | 1 |  | 15.83
| \I: |  |  |  | ELCHIG | [7 empty] | 0.062
| \I: |  |  |  | SUPRPP | [7 empty] | 0.034
| \I: | Fuel Tech New - DME (RSD) | PJ/a | PJ | SYNDME | RSDDME |  |  | 0.9 | 1 | 1 | [5 empty] | 2006
| \I: |  |  |  | BIODME
| COMDME01 | Fuel Tech New - DME (COM) | PJ/a | PJ | SYNDME | COMDME |  | 2001 | 0.9 | 1 | 1 | [5 empty] | 2006
BIODME
| AGRDME01 | Fuel Tech New - DME (AGR) | PJ/a | PJ | SYNDME | AGRDME |  | 2001 | 0.9 | 1 | 1 | [5 empty] | 2006
BIODME
| INDDME01 | Fuel Tech New - DME (IND) | PJ/a | PJ | SYNDME | INDDME |  | 2001 | 0.9 | 1 | 1 | [5 empty] | 2006
BIODME
| ELCDME01 | Fuel Tech New - DME (ELC) | PJ/a | PJ | SYNDME | ELCDME |  | 2001 | 0.9 | 1 | 1 | [5 empty] | 2006
BIODME
| AGRBDL02 |  |  |  | BIORME | AGRBDL |  | 2001 | 0.9 | 1 | 1 | [5 empty] | 2006
| \I: | Fuel Tech New - Blending Natural Gas and Hydrogen Gas (RSD) | PJ/a | PJ | GASNAT | RSDGAS |  |  | 1 | 1 | 1 |  |  |  | 50 |  | 2015
| \I: |  |  |  | SYNH2G | [15 empty] | 0.15
| \I: | Fuel Tech New - Blending Natural Gas and Hydrogen Gas (COM) | PJ/a | PJ | GASNAT | COMGAS |  |  | 1 | 1 | 1 |  |  |  | 50 |  | 2015
| \I: |  |  |  | SYNH2G | [15 empty] | 0.15
| \I: | Fuel Tech New - Blending Natural Gas and Hydrogen Gas (AGR) | PJ/a | PJ | GASNAT | AGRGAS |  |  | 1 | 1 | 1 |  |  |  | 50 |  | 2015
| \I: |  |  |  | SYNH2G | [15 empty] | 0.15
| \I: | Fuel Tech New - Blending Natural Gas and Hydrogen Gas (TRA) | PJ/a | PJ | GASNAT | TRAGAS |  |  | 1 | 1 | 1 |  |  |  | 50 |  | 2015
| \I: |  |  |  | SYNH2G | [15 empty] | 0.15
| \I: | Fuel Tech New - Blending Natural Gas and Hydrogen Gas (IND) | PJ/a | PJ | GASNAT | INDGAS |  |  | 1 | 1 | 1 |  |  |  | 50 |  | 2015
| \I: |  |  |  | SYNH2G | [15 empty] | 0.15
| \I: | Fuel Tech New - Blending Natural Gas and Hydrogen Gas (ELC) | PJ/a | PJ | GASNAT | ELCGAS |  |  | 1 | 1 | 1 |  |  |  | 50 |  | 2015
| \I: |  |  |  | SYNH2G | [15 empty] | 0.15
| \I: | Fuel Tech New - Blending Natural Gas and Hydrogen Gas (SUP) | PJ/a | PJ | GASNAT | SUPGAS |  |  | 1 | 1 | 1 |  |  |  | 50 |  | 2015
| \I: |  |  |  | SYNH2G | [15 empty] | 0.15
Potential of storage and transportation costs |  | ~FI_T
TechName | TechDesc | Comm-OUT | CUM | START | COST~2005 | COST~2010 | COST~2020 | COST~2030 | COST~2040 | COST~2050 | COST~2070 | ACT_BND~2005~UP | ACT_BND~2010~UP | ACT_BND~2020~UP | ACT_BND~2030~UP | ACT_BND~2040~UP | ACT_BND~2050~UP | ACT_BND~2070~UP
MINSNKEOR1 | Sink Pot - Enhanced Oil Recovery | SNKEOR | 0 | 2005
MINSNKDOO1 | Sink Pot - Depl oil fields (onshore) | SNKDOO | 0 | 2005
MINSNKDGO1 | Sink Pot - Depl gas fields (onshore) | SNKDGO | 0 | 2005
MINSNKDOGO1 | Sink Pot - Depl oil & gas fields (onshore) | SNKDOGO | 0 | 2005
MINSNKDOF1 | Sink Pot - Depl oil fields (offshore) | SNKDOF | 0 | 2005
MINSNKDGF1 | Sink Pot - Depl gas fields (offshore) | SNKDGF | 0 | 2005
MINSNKDOGF1 | Sink Pot - Depl oil & gas fields (offshore) | SNKDOGF | 0 | 2005
MINSNKCB11 | Sink Pot - Enhanced Coalbed Meth recov <1000 m | SNKCB1 | 0 | 2005
MINSNKCB21 | Sink Pot - Enhanced Coalbed Meth recov >1000 m | SNKCB2 | 0 | 2005
MINSNKCB31 | Sink Pot - Enhanced Coalbed Meth recov | SNKCB3 | 0 | 2005
MINSNKDSAON1 | Sink Pot - Deep saline aquifers (onshore) | SNKDSAON | 0 | 2005
MINSNKDSAOF1 | Sink Pot - Deep saline aquifers (offshore) | SNKDSAOF | 0 | 2005
MINSNKAFF1 | Sink Pot - Afforestation - Cost 1 | SNKAFF | 0 |  | 0.00545 |  |  |  |  | 0.00545 | 0.00545 | 0 | 40330 | 51330 | 18330 | 18330 | 91670 | 91670
MINSNKAFF2 | Sink Pot - Afforestation - Cost 2 | SNKAFF | 0 |  | 0.01364 |  |  |  | 0.01364 | 0.01909 | 0.01909 | 0 | 95330 | 0 | 73330 | 73330 | 73330 | 73330
MINSNKAFF3 | Sink Pot - Afforestation - Cost 3 | SNKAFF | 0 |  | 0.02455 |  | 0.02455 | 0.02727 |  | 0.02727 | 0.02727 | 0 | 25670 | 157670 | 62330 | 0 | 0 | 0
MINSNKAFF4 | Sink Pot - Afforestation - Cost 4 | SNKAFF | 0 |  | 0.03709 |  |  |  | 0.03709 | 0.04773 | 0.04773 | 0 | 0 | 0 | 0 | 179670 | 143000 | 143000
Potential of Wave Energy |  | ~FI_T
TechName | TechDesc | Comm-OUT | CUM | START | COST | COST~2010 | COST~2020 | COST~2030 | COST~2040 | COST~2050 | COST~2070 | BOUND(BD)Or~2000~UP | BOUND(BD)Or~2010~UP | BOUND(BD)Or~2020~UP | BOUND(BD)Or~2030~UP | BOUND(BD)Or~2040~UP | BOUND(BD)Or~2050~UP | BOUND(BD)Or~2070~UP
MINRENWAV01 | Wave Energy Potential | ELCWAV |  |  | 0.0001
MINRENTID01 | Wave Energy Potential | ELCTID |  |  | 0.0001
[16 empty] | Cost of Carbon Storage (incl. Transport) |  |  |  | D_Rate |  |  | ELC price in EUR/GJ | OIL Price in EUR/GJ | GAS Price in EUR/GJ
[20 empty] | 0.04 |  |  | 21 | -7 | -6.5
Storage technologies |  |  | ~FI_T
TechName | TechDesc | Comm-IN | Comm-OUT | Input | Output | START | LIFE | VAROM | FIXOM | INVCOST | [9 empty] | INV | VAR | FIX | ELC | OIL/GAS Revenue | Total SNK… | Total MIN_ | TOTAL | UNIT
SINKEOR | Removal by Enhanced Oil Recovery |  |  |  |  | 2005 | 10 | 0.0009 | 0.00017 | 0.00333 | [7 empty] | Removal by Enhanced Oil Recovery | SINKEOR | 0.00040403 | 0.0009 | 0.00017 | 0 | 0 | 0.001474 | 0 | 0.001474 | EUR/kt
|  | SNKCO2N |  | 1
|  | SNKEOR |  | 1 | [15 empty] | 0.40403 | 0.9 | 0.17 | 0 | 0 | 1.474 | 0 | 1.474 | EUR/t
|  |  | OILHFO |  | 0.0015 | [6 empty] | PJ/kt CO2 |  | 0.0015 | [5 empty] | 0.2741 | 0.61057 | 0.11533 | 0 | 0 | 1 | 0 | 1
|  | SUPELC |  | 0.00034 | [7 empty] | PJ/kt CO2 |  | 94.4444 | kWh/tCO2
SINKDOO | Removal by Depl oil fields (onshore) |  |  |  |  | 2005 | 10 | 0.0009 | 0.00017 | 0.00333 | [7 empty] | 0 | 0 | #DIV/0! | 0 | 0 | 0 |  | #DIV/0! | 0 | #DIV/0! | EUR/kt
|  | SNKCO2N |  | 1
|  | SNKDOO |  | 1 | [15 empty] | #DIV/0! | 0 | 0 | 0 |  | #DIV/0! | 0 | #DIV/0! | EUR/t
|  | SUPELC |  | 0.0003 | [7 empty] | PJ/kt CO2 |  | 83.3333 | kWh/tCO2 |  |  |  |  | #DIV/0! | #DIV/0! | #DIV/0! | #DIV/0! |  | #DIV/0! | #DIV/0! | #DIV/0!
SINKDOGO | Removal by Depl oi & gasl fields (onshore) |  |  |  |  | 2005 | 10 | 0.0009 | 0.00017 | 0.00333 | [7 empty] | 0 | 0 | #DIV/0! | 0 | 0 | 0.0063 |  | #DIV/0! | 0 | #DIV/0! | EUR/kt
|  | SNKCO2N |  | 1
|  | SNKDOGO |  | 1 | [15 empty] | #DIV/0! | 0 | 0 | 6.3 |  | #DIV/0! | 0 | #DIV/0! | EUR/t
|  | SUPELC |  | 0.0003 | [7 empty] | PJ/kt CO2 |  | 83.3333 | kWh/tCO2 |  |  |  |  | #DIV/0! | #DIV/0! | #DIV/0! | #DIV/0! |  | #DIV/0! | #DIV/0! | #DIV/0!
SINKDGO | Removal by Depl gas fields (onshore) |  |  |  |  | 2005 | 10 | 0.0009 | 0.00017 | 0.00333 | [7 empty] | Removal by Depl oi & gasl fields (onshore) | SINKDOGO | 0.00040403 | 0.0009 | 0.00017 | 21 |  | 21.0015 | 0 | 21.0015 | EUR/kt
|  | SNKCO2N |  | 1
|  | SNKDGO |  | 1 | [15 empty] | 0.40403 | 0.9 | 0.17 | 21000 |  | 21001.474 | 0 | 21001.474 | EUR/t
|  | SUPELC |  | 0.0003 | [7 empty] | PJ/kt CO2 |  | 83.3333 | kWh/tCO2 |  |  |  |  | 1.9238e-05 | 4.2854e-05 | 8.0947e-06 | 0.99993 |  | 1 | 0 | 1
SINKDOF | Removal by Depl oil fields (offshore) |  |  |  |  | 2005 | 10 | 0.0018 | 0.00035 | 0.007 | [7 empty] | 0 | 0 | #DIV/0! | 0 | 0 | 0 |  | #DIV/0! | 0 | #DIV/0! | EUR/kt
|  | SNKCO2N |  | 1
|  | SNKDOF |  | 1 | [15 empty] | #DIV/0! | 0 | 0 | 0 |  | #DIV/0! | 0 | #DIV/0! | EUR/t
|  | SUPELC |  | 0.0003 | [7 empty] | PJ/kt CO2 |  | 83.3333 | kWh/tCO2 |  |  |  |  | #DIV/0! | #DIV/0! | #DIV/0! | #DIV/0! |  | #DIV/0! | #DIV/0! | #DIV/0!
SINKDGF | Removal by Depl gas fields (offshore) |  |  |  |  | 2005 | 10 | 0.0018 | 0.00035 | 0.007 | [7 empty] | 0 | 0 | #DIV/0! | 0 | 0 | 0.0063 |  | #DIV/0! | 0 | #DIV/0! | EUR/kt
|  | SNKCO2N |  | 1
|  | SNKDGF |  | 1 | [15 empty] | #DIV/0! | 0 | 0 | 6.3 |  | #DIV/0! | 0 | #DIV/0! | EUR/t
|  | SUPELC |  | 0.0003 | [7 empty] | PJ/kt CO2 |  | 83.3333 | kWh/tCO2 |  |  |  |  | #DIV/0! | #DIV/0! | #DIV/0! | #DIV/0! |  | #DIV/0! | #DIV/0! | #DIV/0!
SINKDOGF | Removal by Depl oil& gas fields (offshore) |  |  |  |  | 2005 | 10 | 0.0018 | 0.00035 | 0.007 | [7 empty] | Removal by Depl oil fields (offshore) | SINKDOF | 0.00084931 | 0.0018 | 0.00035 | 21 |  | 21.003 | 0 | 21.003 | EUR/kt
|  | SNKCO2N |  | 1
|  | SNKDOGF |  | 1 | [15 empty] | 0.84931 | 1.8 | 0.35 | 21000 |  | 21002.9993 | 0 | 21002.9993 | EUR/t
|  | SUPELC |  | 0.0003 | [7 empty] | PJ/kt CO2 |  | 83.3333 | kWh/tCO2 |  |  |  |  | 4.0437e-05 | 8.5702e-05 | 1.6664e-05 | 0.99986 |  | 1 | 0 | 1
SINKCB1 | Removal by Enhanced Coalbed Meth recov <1000 m |  |  |  |  | 2005 | 10 | 0.03 | 0.0025 | 0.005 | [7 empty] | 0 | 0 | #DIV/0! | 0 | 0 | 21 | 0 | #DIV/0! | 0 | #DIV/0! | EUR/kt
|  | SNKCO2N |  | 1
|  | SNKCB1 |  | 1 | [15 empty] | #DIV/0! | 0 | 0 | 21000 | 0 | #DIV/0! | 0 | #DIV/0! | EUR/t
|  |  | GASNAT |  | 0.0037 | [6 empty] | PJ/kt CO2 | [7 empty] | #DIV/0! | #DIV/0! | #DIV/0! | #DIV/0! | #DIV/0! | #DIV/0! | #DIV/0! | #DIV/0!
|  | SUPELC |  | 0.00025 | [7 empty] | PJ/kt CO2 |  | 69.4444 | kWh/tCO2
SINKCB2 | Removal by Enhanced Coalbed Meth recov >1000 m |  |  |  |  | 2005 | 10 | 0.045 | 0.005 | 0.01 | [7 empty] | 0 | 0 | #DIV/0! | 0 | 0 | 21 | 0 | #DIV/0! | 0 | #DIV/0! | EUR/kt
|  | SNKCO2N |  | 1
|  | SNKCB2 |  | 1 | [15 empty] | #DIV/0! | 0 | 0 | 21000 | 0 | #DIV/0! | 0 | #DIV/0! | EUR/t
|  |  | GASNAT |  | 0.0037 | [6 empty] | PJ/kt CO2 | [7 empty] | #DIV/0! | #DIV/0! | #DIV/0! | #DIV/0! | #DIV/0! | #DIV/0! | #DIV/0! | #DIV/0!
|  | SUPELC |  | 0.0004 | [7 empty] | PJ/kt CO2 |  | 111.1111 | kWh/tCO2
SINKCB3 | Removal by Enhanced Coalbed Meth recov |  |  |  |  | 2005 | 10 | 0.045 | 0.005 | 0.01 | [7 empty] | 0 | 0 | #DIV/0! | 0 | 0 | 21 | 0 | #DIV/0! | 0.00545 | #DIV/0! | EUR/kt
|  | SNKCO2N |  | 1
|  | SNKCB3 |  | 1 | [15 empty] | #DIV/0! | 0 | 0 | 21000 | 0 | #DIV/0! | 5.45 | #DIV/0! | EUR/t
|  |  | GASNAT |  | 0.0037 | [6 empty] | PJ/kt CO2 | [7 empty] | #DIV/0! | #DIV/0! | #DIV/0! | #DIV/0! | #DIV/0! | #DIV/0! | #DIV/0! | #DIV/0!
|  | SUPELC |  | 0.0004 | [7 empty] | PJ/kt CO2 |  | 111.1111 | kWh/tCO2
SINKDSAON | Removal by Deep saline aquifers (onshore) |  |  |  |  | 2005 | 10 | 0.001 | 0.0015 | 0.005 | [7 empty] | 0 | 0 | #DIV/0! | 0 | 0 | 0.00525 |  | #DIV/0! | 0 | #DIV/0! | EUR/kt
|  | SNKCO2N |  | 1
|  | SNKDSAON |  | 1 | [15 empty] | #DIV/0! | 0 | 0 | 5.25 |  | #DIV/0! | 0 | #DIV/0! | EUR/t
|  | SUPELC |  | 0.0003 | [7 empty] | PJ/kt CO2 |  | 83.3333 | kWh/tCO2 |  |  |  |  | #DIV/0! | #DIV/0! | #DIV/0! | #DIV/0! |  | #DIV/0! | #DIV/0! | #DIV/0!
SINKDSAOF | Removal by Deep saline aquifers (offshore) |  |  |  |  | 2005 | 10 | 0.001 | 0.0015 | 0.005 | [7 empty] | Removal by Enhanced Coalbed Meth recov >1000 m | SINKCB2 | 0.0012133 | 0.045 | 0.005 | 21 |  | 21.0512 | 0.01364 | 21.0649 | EUR/kt
|  | SNKCO2N |  | 1
|  | SNKDSAOF |  | 1 | [15 empty] | 1.2133 | 45 | 5 | 21000 |  | 21051.2133 | 13.64 | 21064.8533 | EUR/t
|  | SUPELC |  | 0.0003 | [7 empty] | PJ/kt CO2 |  | 83.3333 | kWh/tCO2 |  |  |  |  | 5.7598e-05 | 0.0021363 | 0.00023736 | 0.99692 |  | 0.99935 | 0.00064752 | 1
\I: SINKMIN | Mineralization for CO2 storage |  |  |  |  | 2005 | 25 | 0.0015 | 0.01 | 0.2 | [7 empty] | 0 | 0 | #DIV/0! | 0 | 0 | 0.0084 |  | #DIV/0! |  | #DIV/0! | EUR/kt
\I: |  | SUPELC |  | 0.0012 | [7 empty] | PJ/kt CO2 |  | 333.3333 | kWh/tCO2 |  |  |  |  | #DIV/0! | 0 | 0 | 8.4 |  | #DIV/0! |  | #DIV/0! | EUR/t
SINKAFE | Removal by Afforestation - ELC | SNKAFF |  |  |  | COST~2010: 2005; COST~2020: 10; COST~2050: 1e-06 | [8 empty] | #DIV/0! | #DIV/0! | #DIV/0! | #DIV/0! |  | #DIV/0! |  | #DIV/0!
|  | TOTCO2 |  | 1
NOT USED ANYMORE
SINKAFR | Removal by Afforestation - RES | SNKAFF |  | 1 |  | COST~2010: 2005; COST~2020: 10; COST~2050: 1e-06
|  | RSDCO2N |  | 1
SINKAFC | Removal by Afforestation - COM | SNKAFF |  | 1 |  | COST~2010: 2005; COST~2020: 10; COST~2050: 1e-06
|  | COMCO2N |  | 1
SINKAFI | Removal by Afforestation - IND | SNKAFF |  | 1 |  | COST~2010: 2005; COST~2020: 10; COST~2050: 1e-06
|  | INDCO2N |  | 1
SINKAUN | Removal by Afforestation - UPN | SNKAFF |  | 1 |  | COST~2010: 2005; COST~2020: 10; COST~2050: 1e-06
|  | SUPCO2N |  | 1
Import of biomass and biofuels from ROW:
DeACTFI_T
Sets | TechName | TechDesc | Comm-IN | Comm-OUT | COST | BNDACT~UP~2005 | BNDACT~UP~2050 | BNDACT~UP~2070 | Start
| IMPBIOETHA | Import of BIOETH from ROW |  | BIOETH | 21 | 100 | 100 | 100 | 2001
| IMPBIORMEA | Import of BIORME from ROW |  | BIORME | 21 | 100 | 100 | 100 | 2001
| IMPBIOWOOC | Import of BIOWOO from ROW |  | BIOWOO |  | COST~2040: 2001
| EXPBIOWOOC | Export of BIOWOO from ROW | BIOWOO |  |  | COST~2040: 2001
Saving Potentials Others
Sets | TechName | TechDesc | Comm-OUT | CUM | START | COST | COST~2030 | COST~2050 | COST~2070
\I: | MINCOEN1 | Saving potential COEN1 | COEN |  | 2030
\I: | MINCOEN2 | Saving potential COEN2 | COEN |  | 2030
\I: | MINCOEN3 | Saving potential COEN3 | COEN |  | 2030
\I: | MINCOEN4 | Saving potential COEN4 | COEN |  | 2030
| MINICHOTH1 | Saving potential ICHOTH1 | ICHOTH |  | 2030
| MINICHOTH2 | Saving potential ICHOTH2 | ICHOTH |  | 2030
| MINICHOTH3 | Saving potential ICHOTH3 | ICHOTH |  | 2030
| MINICHOTH4 | Saving potential ICHOTH4 | ICHOTH |  | 2030
| MININFOTH1 | Saving potential INFOTH1 | INFOTH |  | 2030
| MININFOTH2 | Saving potential INFOTH2 | INFOTH |  | 2030
| MININFOTH3 | Saving potential INFOTH3 | INFOTH |  | 2030
| MININFOTH4 | Saving potential INFOTH4 | INFOTH |  | 2030
| MININMOTH1 | Saving potential INMOTH1 | INMOTH |  | 2030
| MININMOTH2 | Saving potential INMOTH2 | INMOTH |  | 2030
| MININMOTH3 | Saving potential INMOTH3 | INMOTH |  | 2030
| MININMOTH4 | Saving potential INMOTH4 | INMOTH |  | 2030
| MINIOIOTH1 | Saving potential IOIOTH1 | IOIOTH |  | 2030
| MINIOIOTH2 | Saving potential IOIOTH2 | IOIOTH |  | 2030
| MINIOIOTH3 | Saving potential IOIOTH3 | IOIOTH |  | 2030
| MINIOIOTH4 | Saving potential IOIOTH4 | IOIOTH |  | 2030
\I: | MINONE1 | Saving potential ONE1 | ONE |  | 2030
\I: | MINONE2 | Saving potential ONE2 | ONE |  | 2030
\I: | MINONE3 | Saving potential ONE3 | ONE |  | 2030
\I: | MINONE4 | Saving potential ONE4 | ONE |  | 2030
\I: | MINROEL1 | Saving potential ROEL1 | ROEL |  | 2030
\I: | MINROEL2 | Saving potential ROEL2 | ROEL |  | 2030
\I: | MINROEL3 | Saving potential ROEL3 | ROEL |  | 2030
\I: | MINROEL4 | Saving potential ROEL4 | ROEL |  | 2030
\I: | MINROEN1 | Saving potential ROEN1 | ROEN |  | 2030
\I: | MINROEN2 | Saving potential ROEN2 | ROEN |  | 2030
\I: | MINROEN3 | Saving potential ROEN3 | ROEN |  | 2030
\I: | MINROEN4 | Saving potential ROEN4 | ROEN |  | 2030
\I: | MINCOEL1 | Saving potential COEL1 | COEL |  | 2030
\I: | MINCOEL2 | Saving potential COEL2 | COEL |  | 2030
\I: | MINCOEL3 | Saving potential COEL3 | COEL |  | 2030
\I: | MINCOEL4 | Saving potential COEL4 | COEL |  | 2030
| MINICHELE1 | Saving potential ICHELE1 | ICHELE |  | 2030
| MINICHELE2 | Saving potential ICHELE2 | ICHELE |  | 2030
| MINICHELE3 | Saving potential ICHELE3 | ICHELE |  | 2030
| MINICHELE4 | Saving potential ICHELE4 | ICHELE |  | 2030
| MINICHMCH1 | Saving potential ICHMCH1 | ICHMCH |  | 2030
| MINICHMCH2 | Saving potential ICHMCH2 | ICHMCH |  | 2030
| MINICHMCH3 | Saving potential ICHMCH3 | ICHMCH |  | 2030
| MINICHMCH4 | Saving potential ICHMCH4 | ICHMCH |  | 2030
| MINICHPRC1 | Saving potential ICHPRC1 | ICHPRC |  | 2030
| MINICHPRC2 | Saving potential ICHPRC2 | ICHPRC |  | 2030
| MINICHPRC3 | Saving potential ICHPRC3 | ICHPRC |  | 2030
| MINICHPRC4 | Saving potential ICHPRC4 | ICHPRC |  | 2030
| MININFELE1 | Saving potential INFELE1 | INFELE |  | 2030
| MININFELE2 | Saving potential INFELE2 | INFELE |  | 2030
| MININFELE3 | Saving potential INFELE3 | INFELE |  | 2030
| MININFELE4 | Saving potential INFELE4 | INFELE |  | 2030
| MININFMCH1 | Saving potential INFMCH1 | INFMCH |  | 2030
| MININFMCH2 | Saving potential INFMCH2 | INFMCH |  | 2030
| MININFMCH3 | Saving potential INFMCH3 | INFMCH |  | 2030
| MININFMCH4 | Saving potential INFMCH4 | INFMCH |  | 2030
| MININFPRC1 | Saving potential INFPRC1 | INFPRC |  | 2030
| MININFPRC2 | Saving potential INFPRC2 | INFPRC |  | 2030
| MININFPRC3 | Saving potential INFPRC3 | INFPRC |  | 2030
| MININFPRC4 | Saving potential INFPRC4 | INFPRC |  | 2030
| MININMELE1 | Saving potential INMELE1 | INMELE |  | 2030
| MININMELE2 | Saving potential INMELE2 | INMELE |  | 2030
| MININMELE3 | Saving potential INMELE3 | INMELE |  | 2030
| MININMELE4 | Saving potential INMELE4 | INMELE |  | 2030
| MININMMCH1 | Saving potential INMMCH1 | INMMCH |  | 2030
| MININMMCH2 | Saving potential INMMCH2 | INMMCH |  | 2030
| MININMMCH3 | Saving potential INMMCH3 | INMMCH |  | 2030
| MININMMCH4 | Saving potential INMMCH4 | INMMCH |  | 2030
| MININMPRC1 | Saving potential INMPRC1 | INMPRC |  | 2030
| MININMPRC2 | Saving potential INMPRC2 | INMPRC |  | 2030
| MININMPRC3 | Saving potential INMPRC3 | INMPRC |  | 2030
| MININMPRC4 | Saving potential INMPRC4 | INMPRC |  | 2030
| MINIOIELE1 | Saving potential IOIELE1 | IOIELE |  | 2030
| MINIOIELE2 | Saving potential IOIELE2 | IOIELE |  | 2030
| MINIOIELE3 | Saving potential IOIELE3 | IOIELE |  | 2030
| MINIOIELE4 | Saving potential IOIELE4 | IOIELE |  | 2030
| MINIOIMCH1 | Saving potential IOIMCH1 | IOIMCH |  | 2030
| MINIOIMCH2 | Saving potential IOIMCH2 | IOIMCH |  | 2030
| MINIOIMCH3 | Saving potential IOIMCH3 | IOIMCH |  | 2030
| MINIOIMCH4 | Saving potential IOIMCH4 | IOIMCH |  | 2030
| MINIOIPRC1 | Saving potential IOIPRC1 | IOIPRC |  | 2030
| MINIOIPRC2 | Saving potential IOIPRC2 | IOIPRC |  | 2030
| MINIOIPRC3 | Saving potential IOIPRC3 | IOIPRC |  | 2030
| MINIOIPRC4 | Saving potential IOIPRC4 | IOIPRC |  | 2030
| MINIPPPRC1 | Saving potential IPPPRC1 | IPPPRC |  | 2030
| MINIPPPRC2 | Saving potential IPPPRC2 | IPPPRC |  | 2030
| MINIPPPRC3 | Saving potential IPPPRC3 | IPPPRC |  | 2030
| MINIPPPRC4 | Saving potential IPPPRC4 | IPPPRC |  | 2030
MovedToSysSettings
| CSet | OLDCSet | CommName | CommDesc | Unit | LimType | CTSLvl | PeakTS | Ctype
NRG | NRG | ENT | SYNDST | Fossil FT Diesel | PJ | COST~2070: AGRDME
NRG | * |  | GASNAT | Natural Gas | PJ | COST~2070: BIOCRP
NRG | NRG |  | BIOETH | Bio ethanol | PJ | COST~2070: BIOCRP1
NRG | * |  | BIOWOO | Wood Products | PJ | COST~2070: BIOCRP2
NRG | * |  | BIOGAS | Biogas | PJ | COST~2070: BIODME
NRG | * |  | BIOMUN | Municipal Waste | PJ | COST~2070: BIODST
NRG | * |  | BIOLIQ | Biofuels | PJ | COST~2070: BIOETH
NRG | * |  | BIOSLU | Industrial Waste-Sludge | PJ | COST~2070: BIOGLY
NRG | NRG |  | BIOCRP | Bio Crops | PJ | COST~2070: BIOPLPBEET
NRG | * |  | INDBLQ | Black Liquor | PJ | COST~2070: BIOPLPOIL
NRG | * |  | HH2G | HH2G | PJ | COST~2070: BIORME
NRG | * |  | IPPHTH | High Temperature Heat for IPH and IPL (IND) | PJ | COST~2020: SEASON; COST~2040: HTHEAT; COST~2070: BIORPOIL
NRG | * |  | SUPCOA | Coal (SUP) | PJ | COST~2070: BIORPS
NRG | * |  | SUPRPP | Refined Petroleum Products (SUP) | PJ | COST~2070: BIOSTIL
NRG | * |  | SUPGAS | Natural Gas (SUP) | PJ | COST~2070: COMDME
NRG | * |  | SUPHTH | High Temperature Heat (SUP) | PJ | COST~2020: SEASON; COST~2040: LTHEAT; COST~2070: COMDST
NRG | NRG |  | SYNDME | SYNDME | PJ | COST~2070: COMSCO2N
NRG | NRG |  | SYNMtaH | SYNMtaH | PJ | COST~2070: ELCDME
MAT | MAT | ENT,MAT | INDCBL | Carbon Black | Mta | COST~2070: ELCHH2
MAT | MAT | ENT,MAT | SNKEOR | Dmy EOR | kt | COST~2010: FX; COST~2070: ELCSCO2N
MAT | MAT |  | SNKDOO | Dmy DOO | kt | COST~2010: FX; COST~2070: ELCWAV
MAT | MAT |  | SNKDGO | Dmy DGO | kt | COST~2010: FX; COST~2070: INDCBL
MAT | MAT |  | SNKDOGO | Dmy DOGO | kt | COST~2010: FX; COST~2070: INDDME
MAT | MAT |  | SNKDOGF | Dmy DOGF | kt | COST~2010: FX; COST~2070: INDSCO2N
MAT | MAT |  | SNKDOF | Dmy DOF | kt | COST~2010: FX; COST~2070: MINBIOLIQ1
MAT | MAT |  | SNKDGF | Dmy DGF | kt | COST~2010: FX; COST~2070: RSDDME
MAT | MAT |  | SNKCB1 | Dmy CB1 | kt | COST~2010: FX; COST~2070: RSDHH2R
MAT | MAT |  | SNKCB2 | Dmy CB2 | kt | COST~2010: FX; COST~2070: RSDHH2U
MAT | MAT |  | SNKCB3 | Dmy CB3 | kt | COST~2010: FX; COST~2070: SNKAFF
MAT | MAT |  | SNKDSAON | Dmy DSAON | kt | COST~2010: FX; COST~2070: SNKCB1
MAT | MAT |  | SNKDSAOF | Dmy DSAOF | kt | COST~2010: FX; COST~2070: SNKCB2
MAT | MAT |  | SNKAFF | Afforestation Potential | kt | COST~2010: FX; COST~2070: SNKCB3
NRG | \I: | NRG | SYNH2G | H2 (gasuous) | PJ | COST~2070: SNKCO2N
NRG | \I: |  | INDHH2 | H2 for industry (gasuous) | PJ | COST~2020: Daynite; COST~2070: SNKDGF
NRG | \I: |  | RSDHH2U | H2 for residential Urban (gasuous) | PJ | COST~2070: SNKDGO
NRG | \I: |  | RSDHH2R | H2 for residential Rural (gasuous) | PJ | COST~2070: SNKDOF
NRG | NRG |  | RSDDME | RSDDME | PJ | COST~2070: SNKDOGF
NRG | NRG |  | AGRDME | AGRDME | PJ | COST~2070: SNKDOGO
NRG | NRG |  | INDDME | INDDME | PJ | COST~2070: SNKDOGO
NRG | NRG |  | ELCDME | ELCDME | PJ | COST~2070: SNKDOO
NRG | NRG |  | COMDME | COMDME | PJ | COST~2070: SNKDSA
NRG | \I: |  | COMHH2 | H2 for commercial (gasuous) | PJ | COST~2070: SNKDSAO
NRG | \I: |  | TRAGH2 | H2 for transport (gasuous) | PJ | COST~2070: SNKDSAO
NRG | \I: |  | ELCHH2 | H2 for power sector (gasuous) | PJ | COST~2070: SNKEOR
NRG | \I: |  | SYNH2L | H2 (liquid) | PJ | COST~2070: SUPSCO2N
NRG | \I: |  | TRALH2 | H2 for transport (liquid) | PJ | COST~2070: SYNDST
NRG | * |  | ELCMED | Electricity - Medium Voltage | PJ | COST~2070: SYNMtaH
NRG | NRG |  | BIORPS | Rapeseed | PJ | COST~2070: TRABGS
NRG | NRG |  | BIOCRP1 | Starch crops | PJ | COST~2070: TRADMEB
NRG | NRG |  | BIOCRP2 | Sugar crops | PJ | COST~2070: TRADMES
NRG | NRG |  | BIORPOIL | Rape seed oil | PJ | COST~2070: TRAFTB
NRG | NRG |  | BIORME | Bio RME | PJ | COST~2070: TRAFTS
NRG | NRG |  | BIOETH | Bio ethanol | PJ | COST~2070: TRAMtaHB
NRG | NRG |  | BIODST | Bio diesel | PJ | COST~2070: TRAMtaHS
NRG | NRG |  | BIOMtaH | Bio methanol | PJ
NRG | NRG |  | BIODME | Bio DME | PJ
NRG | NRG |  | BIOGLY | Bio glycerol | PJ
NRG | NRG |  | BIOPLPOIL | Bio oil pulp | PJ
NRG | NRG |  | BIOPLPBEET | Bio beet pulp | PJ
NRG | * |  | BIOSTIL | Stillage | PJ
NRG | * |  | ELCLOW | Electricity - Low Voltage | PJ | COST~2020: DAYNITE; COST~2040: ELC
NRG | NRG | NRG | SYNH2CT | Centralized hydrogen (Tank storage) | PJ | COST~2010: FX; COST~2020: DayNite
~FI_Process
| Sets | TechName | TechDesc | Tact | Tcap | COST~2010: Tslvl; COST~2020: PrimaryCG; COST~2030: Vintage
| \I: | SCOAH2G101 | H2 production coal gasification + PSA 2001 | PJ | PJ/a | COST~2020: SYNH2G; COST~2030: NO
| \I: | SCOAH2G110 | H2 production coal gasification + PSA + CCS 2010 | PJ | PJ/a | COST~2020: SYNH2G; COST~2030: NO
| \I: | SCOAH2G210 | H2 production coal gasification + HSMR + CCS 2010 | PJ | PJ/a | COST~2020: SYNH2G; COST~2030: NO
| \I: | AGRDME01 | Fuel Tech New - DME (AGR) | PJ | PJ/a | bar: COST~2030
| \I: | BWOOH2G101 | H2 production biomass gasification 2001 | PJ | PJ/a | bar: COST~2030
| \I: | BWOOH2G130 | H2 production biomass pyrolysis 2030 | PJ | PJ/a | bar: COST~2030
| \I: | COMDME01 | Fuel Tech New - DME (COM) | PJ | PJ/a | bar: COST~2030
| \I: | COMHH201 | Fuel Tech New - H2 to commercial 2001 | PJ | PJ/a | bar: COST~2030
| \I: | ELCDME01 | Fuel Tech New - DME (ELC) | PJ | PJ/a | bar: COST~2030
| \I: | ELCHH201 | Fuel Tech New - H2 to power sector 2001 | PJ | PJ/a | bar: COST~2030
| \I: | INDDME01 | Fuel Tech New - DME (IND) | PJ | PJ/a | bar: COST~2030
\I: | \I: | INDHH201 | Fuel Tech New - H2 to industry 2001 | PJ | PJ/a | bar: COST~2030
\I: | \I: | RSDDME01 | Fuel Tech New - DME (RSD) | PJ | PJ/a | bar: COST~2030
| \I: | RSDHH2R01 | Fuel Tech New - H2 to residential RURAL 2001 | PJ | PJ/a | bar: COST~2030
| \I: | RSDHH2U01 | Fuel Tech New - H2 to residential URBAN 2001 | PJ | PJ/a | bar: COST~2030
| \I: | SELCH2G120 | H2 production HT Steam electrolyser 2020 | PJ | PJ/a | bar: COST~2030
| \I: | SELCH2GL201 | H2 production electrolyser large 2001 | PJ | PJ/a | bar: COST~2030
| \I: | SELCH2GS101 | H2 production electrolyser small 2001 | PJ | PJ/a | bar: COST~2030
| \I: | SELCH2GTRA101 | H2 production electrolyser small 2001 TRA direct | PJ | PJ/a | bar: COST~2030
| \I: | SGASH2101 | H2 production SMR small 2001 | PJ | PJ/a | bar: COST~2030
| \I: | SGASH2G2101 | H2 production SMR large 2001 | PJ | PJ/a | bar: COST~2030
| \I: | SGASH2G301 | H2 production Kvaerner Black carbon 2001 | PJ | PJ/a | COST~2020: SYNH2G; COST~2030: NO
| \I: | SH2GH2L101 | H2 liquefaction small 2001 | PJ | PJ/a | bar: COST~2030
| \I: | SH2GH2L130 | H2 liquefaction large 2030 | PJ | PJ/a | bar: COST~2030
| \I: | SH2GH2L201 | H2 liquefaction medium 2001 | PJ | PJ/a | bar: COST~2030
| \I: | SHFOH2G101 | H2 production HFO partial oxidation 2001 | PJ | PJ/a | bar: COST~2030
| \I: | SSOLH2G130 | H2 production Solar MR 2030 | PJ | PJ/a | bar: COST~2030
| \I: | TRAGH2101 | Fuel Tech New - H2 to transport URBAN (liquid-GAS) 2001 | PJ | PJ/a | bar: COST~2030
| \I: | TRAGH2201 | Fuel Tech New - H2 to transport RURAL (liquid-GAS) 2001 | PJ | PJ/a | bar: COST~2030
| \I: | TRAGH2301 | Fuel Tech New - H2 to transport URBAN (GAS) 2001 | PJ | PJ/a | bar: COST~2030
| \I: | TRAGH2401 | Fuel Tech New - H2 to transport RURAL (GAS) 2001 | PJ | PJ/a | bar: COST~2030
| \I: | TRALH2101 | Fuel Tech New - H2 to transport URBAN (liquid) 2001 | PJ | PJ/a | bar: COST~2030
| \I: | TRALH2201 | Fuel Tech New - H2 to transport RURAL (liquid) 2001 | PJ | PJ/a | bar: COST~2030
| PRE | BBLQDME110 | Gasification_ black liquor to DME | PJ | GW | COST~2020: BIODME; COST~2030: NO
| PRE | BBLQFTST110 | Gasification_ black liquor to FT-diesel | PJ | GW | COST~2020: BIODST; COST~2030: NO
| PRE | BBLQGAS110 | Gasification_ black liquor to methane | PJ | GW | COST~2020: BIOGAS; COST~2030: NO
| \I: | BBLQH2G110 | Gasification_ black liquor to hydrogen | PJ | GW | COST~2020: SYNH2G; COST~2030: NO
| PRE | BBLQMtaH110 | Gasification_ black liquor to methanol | PJ | GW | COST~2020: BIOMtaH; COST~2030: NO
| PRE | BSLUGAS101 | Decomposition_ bio waste to biogas (methane) | PJ | GW | bar: COST~2030
| PRE | BWOOGAS110 | Gasification_ biomass (tree salix etc) to methane | PJ | GW | COST~2020: BIOGAS; COST~2030: NO
| PRE | SCOADME110 | Gasification_ coal to DME | PJ | GW | COST~2020: SYNDME; COST~2030: NO
| PRE | SCOADST110 | Gasification_ coal to FT-diesel | PJ | GW | COST~2020: SYNDST; COST~2030: NO
| PRE | SCOAGAS110 | Gasification_ coal to methane | PJ | GW | COST~2020: GASNAT; COST~2030: NO
| PRE | SCOAMtaH110 | Gasification_ coal to methanol | PJ | GW | COST~2020: SYNMtaH; COST~2030: NO
| PRE | SGASDME110 | Synthesis_ natural gas to DME | PJ | GW | bar: COST~2030
| PRE | SGASDST110 | Synthesis_ natural gas to F-T-diesel | PJ | GW | bar: COST~2030
| PRE | SGASDST130 | Synthesis_ natural gas to F-T-diesel | PJ | GW | bar: COST~2030
| PRE | SGASMtaH110 | Synthesis_ natural gas to methanol | PJ | GW | bar: COST~2030
| * | BCRPGAS101 | Decomposition, crop for biogas (lucerne etc) to biogas (methane) | PJ | GW | bar: COST~2030
| * | BCRPETH130 | Fermentation, crops (wheat) to ethanol | PJ | GW | COST~2020: BIOETH; COST~2030: NO
| * | IMPBIOETHA | Import of BIOETH from ROW | PJ | PJa | bar: COST~2030
| * | IMPBIORMEA | Import of BIORME from ROW | PJ | PJa | bar: COST~2030
| * | SINKAFC | Removal by Afforestation - COM | kt | kt_a | COST~2020: SNKAFF; COST~2030: NO
| PRE | SINKAFE | Removal by Afforestation - TOTCO2 | kt | kt_a | COST~2020: SNKAFF; COST~2030: NO
| * | SINKAFI | Removal by Afforestation - IND | kt | kt_a | COST~2020: SNKAFF; COST~2030: NO
| * | SINKAFR | Removal by Afforestation - RES | kt | kt_a | COST~2020: SNKAFF; COST~2030: NO
| * | SINKAUN | Removal by Afforestation - UPN | kt | kt_a | COST~2020: SNKAFF; COST~2030: NO
| PRE | SINKCB1 | Removal by Enhanced Coalbed Meth recov <1000 m | kt | kt_a | COST~2020: SNKCB1; COST~2030: NO
| PRE | SINKCB2 | Removal by Enhanced Coalbed Meth recov >1000 m | kt | kt_a | COST~2020: SNKCB2; COST~2030: NO
| PRE | SINKCB3 | Removal by Enhanced Coalbed Meth recov | kt | kt_a | COST~2020: SNKCB3; COST~2030: NO
| PRE | SINKDGF | Removal by Depl gas fields (offshore) | kt | kt_a | COST~2020: SNKDGF; COST~2030: NO
| PRE | SINKDGO | Removal by Depl gas fields (onshore) | kt | kt_a | COST~2020: SNKDGO; COST~2030: NO
| PRE | SINKDOF | Removal by Depl oil fields (offshore) | kt | kt_a | COST~2020: SNKDOF; COST~2030: NO
| PRE | SINKDOO | Removal by Depl oil fields (onshore) | kt | kt_a | COST~2020: SNKDOO; COST~2030: NO
| PRE | SINKDOGO | Removal by Depl oil&gas fields (onshore) | kt | kt_a | COST~2020: SNKDOGO; COST~2030: NO
| PRE | SINKDOGF | Removal by Depl oil&gas fields (offshore) | kt | kt_a | COST~2020: SNKDOGF; COST~2030: NO
| PRE | SINKDSAON | Removal by Deep saline aquifers (onshore) | kt | kt_a | COST~2020: SNKDSAON; COST~2030: NO
| PRE | SINKDSAOF | Removal by Deep saline aquifers (offshore) | kt | kt_a | COST~2020: SNKDSAOF; COST~2030: NO
| PRE | SINKEOR | Removal by Enhanced Oil Recovery | kt | kt_a | COST~2020: SNKEOR; COST~2030: NO
| * | SINKMIN | Mineralization for CO2 storage | kt | kt_a | COST~2020: SNKCO2N; COST~2030: NO
| * | BRPSME101 | Transesterification of vegetable oils | PJ | GW | COST~2020: BIORME; COST~2030: NO
| * | BBIORPS101 | Vegetable oil extraction | PJ | GW | COST~2020: BIORPOIL; COST~2030: NO
| * | BCRPETH101 | Ethanol production from starch crops | PJ | GW | COST~2020: BIOETH; COST~2030: NO
| * | BCRPETH201 | Ethanol production from sugar crops | PJ | GW | COST~2020: BIOETH; COST~2030: NO
| * | BWOOFTDST110 | FT-diesel production from woody biomass | PJ | GW | COST~2020: BIODST; COST~2030: NO
| * | BWOOETH110 | Ethanol production from woody biomass | PJ | GW | COST~2020: BIOETH; COST~2030: NO
| * | BWOOMtaH110 | Methanol production from woody biomass | PJ | GW | COST~2020: BIOMtaH; COST~2030: NO
| * | BWOODME110 | DME production from woody biomass | PJ | GW | COST~2020: BIODME; COST~2030: NO
| MIN | MINBIORPS1 | Rape seed production | PJ | bar: COST~2030
| MIN | MINBIOCRP11 | Starch crop production | PJ | bar: COST~2030
| MIN | MINBIOCRP21 | Sugar crop production | PJ | bar: COST~2030
| MIN | MINBIOCRP31 | Grassy crop production | PJ | bar: COST~2030
| MIN | MINBIOCRP41 | Woody crop production | PJ | bar: COST~2030
| MIN | MINBIOCRP41a | Woody crop production 1 | PJ | bar: COST~2030
| MIN | MINBIOAGRW1 | Agricultural waste potential | PJ | bar: COST~2030
| MIN | MINBIOFRSR1 | Forestry residues potential | PJ | bar: COST~2030
| MIN | MINBIOFRSR1a | Forestry residues potential 1 | PJ | bar: COST~2030
| MIN | MINBIOWOOW1 | Wood proccessing residues | PJ | bar: COST~2030
| MIN | MINBIOWOOW1a | Wood proccessing residues 1 | PJ | bar: COST~2030
| MIN | MINBIOWOO | Wood products | PJ | bar: COST~2030
| MIN | MINBIOWOOa | Wood products 1 | PJ | bar: COST~2030
| MIN | MINBIOMUN1 | Municipal Waste Production | PJ | bar: COST~2030
| MIN | MINBIOSLU1 | Industrial Waste-Sludge Production | PJ | bar: COST~2030
| MIN | MINBIOGAS1 | Biogas Production | PJ | bar: COST~2030
| MIN | MINBIOLIQ1 | Biofuels Production | PJ | bar: COST~2030
| MIN | MINRENTID01 | Wave Energy Potential | PJ | bar: COST~2030
| MIN | MINRENWAV01 | Wave Energy Potential | PJ | bar: COST~2030
| MIN | MINSNKEOR1 | Sink Pot - Enhanced Oil Recovery | PJ | bar: COST~2030
| MIN | MINSNKDOO1 | Sink Pot - Depl oil fields (onshore) | PJ | bar: COST~2030
| MIN | MINSNKDGO1 | Sink Pot - Depl gas fields (onshore) | PJ | bar: COST~2030
| MIN | MINSNKDOF1 | Sink Pot - Depl oil fields (offshore) | PJ | bar: COST~2030
| MIN | MINSNKDGF1 | Sink Pot - Depl gas fields (offshore) | PJ | bar: COST~2030
| MIN | MINSNKDOGO1 | Sink Pot - Depl oil & gas fields (onshore) | PJ | bar: COST~2030
| MIN | MINSNKDOGF1 | Sink Pot - Depl oil & gas fields (offshore) | PJ | bar: COST~2030
| MIN | MINSNKCB11 | Sink Pot - Enhanced Coalbed Meth recov <1000 m | PJ | bar: COST~2030
| MIN | MINSNKCB21 | Sink Pot - Enhanced Coalbed Meth recov >1000 m | PJ | bar: COST~2030
| MIN | MINSNKCB31 | Sink Pot - Enhanced Coalbed Meth recov | PJ | bar: COST~2030
| MIN | MINSNKDSAOF1 | Sink Pot - Deep saline aquifers (offshore) | PJ | bar: COST~2030
| MIN | MINSNKDSAON1 | Sink Pot - Deep saline aquifers (onshore) | PJ | bar: COST~2030
| MIN | MINSNKAFF1 | Sink Pot - Afforestation - Cost 1 | PJ | bar: COST~2030
| MIN | MINSNKAFF2 | Sink Pot - Afforestation - Cost 2 | PJ | bar: COST~2030
| MIN | MINSNKAFF3 | Sink Pot - Afforestation - Cost 3 | PJ | bar: COST~2030
| MIN | MINSNKAFF4 | Sink Pot - Afforestation - Cost 4 | PJ | bar: COST~2030
| \I: | AGRBDL02 | Agricultural BioDiesel | PJ | PJ-yr
| \I: | RSDGASH2G01 | Fuel Tech New - Blending Natural Gas and Hydrogen Gas (RSD) | PJ | PJ/a
| \I: | COMGASH2G01 | Fuel Tech New - Blending Natural Gas and Hydrogen Gas (COM) | PJ | PJ/a
| \I: | AGRGASH2G01 | Fuel Tech New - Blending Natural Gas and Hydrogen Gas (AGR) | PJ | PJ/a
| \I: | TRAGASH2G01 | Fuel Tech New - Blending Natural Gas and Hydrogen Gas (TRA) | PJ | PJ/a
| \I: | INDGASH2G01 | Fuel Tech New - Blending Natural Gas and Hydrogen Gas (IND) | PJ | PJ/a
| \I: | ELCGASH2G01 | Fuel Tech New - Blending Natural Gas and Hydrogen Gas (ELC) | PJ | PJ/a
| \I: | SUPGASH2G01 | Fuel Tech New - Blending Natural Gas and Hydrogen Gas (SUP) | PJ | PJ/a
Note on M35: db: CONCAWE: Well-to-Wheel analysis of future automotive fuels and powertrains in the European context, WELL-to-WHEELS Report, Version 2b, May 2006
Note on M37: db: MENGTECH
Note on N37: db: MENGTECH
Note on O37: db: MENGTECH
Note on M40: db: CONCAWE: Well-to-Wheel analysis of future automotive fuels and powertrains in the European context, WELL-to-WHEELS Report, Version 2b, May 2006
Note on N40: db: MENGTECH
Note on O40: db: MENGTECH
Note on I50: Amit Kanudia: from IFP now
Note on M52: deurwaarder: REFUEL: 80.6 €/t input, conversion factor 1.0 t/t, energy content product 37.3 GJ/t Conneman 1998: ca. 70% variable, 30% fixed O&M costs. 75/25 chosen, because of increased methanol price.
Note on N52: deurwaarder: REFUEL conversion factor: 1 t/t. Heating value in: 36, out: 37.3 GJ/t
Note on O52: deurwaarder: REFUEL (starting value 2005): 200 €/t input/y, conversion factor 1.0 t/t, energy content product 37.3 GJ/t
Note on V52: deurwaarder: Efficiency higher than 1 because the input methanol is not taken into account. Methanol is included in the O&M costs, as well as any other energy sources used (e.g. heat). Same applies to other processes.
Note on X52: deurwaarder: REFUEL: 80.6 €/t input, conversion factor 1.0 t/t, energy content product 37.3 GJ/t Conneman 1998: ca. 70% variable, 30% fixed O&M costs. 75/25 chosen, because of increased methanol price.
Note on G53: deurwaarder: glycerol (was BIOMUN) REFUEL: Price (80% pure glycerine): 120 euro/t, LHV (80% pure glycerine): 12.8 GJ/t
Note on V53: deurwaarder: REFUEL: 0.1125 t/t glycerol (80%) for 1.00 t/t biodiesel. Glycerol: 12.8 GJ/t, biodiesel: 37.3 GJ/t
Note on M54: deurwaarder: REFUEL: 26.61 €/t input, conversion factor 0.39 t/t, energy content product 36.0 GJ/t Same distribution over variable and fixed O&M costs chosen as for transesterification: 75/25.
Note on N54: deurwaarder: REFUEL conversion factor: 0.39 t/t. Heating value in: 24.4, out: 36 GJ/t
Note on O54: deurwaarder: REFUEL (no learning): 102.5 €/t input/y, conversion factor 0.39 t/t, energy content product 36.0 GJ/t
Note on X54: deurwaarder: REFUEL: 26.61 €/t input, conversion factor 0.39 t/t, energy content product 36 GJ/t Same distribution over variable and fixed O&M costs chosen as for transesterification: 75/25.
Note on G55: deurwaarder: (oil) pulp REFUEL: Price 62.88 euro/t, LHV 19.3 GJ/t
Note on V55: deurwaarder: REFUEL: 0.59 t/t pulp for 0.39 t/t vegetable oil. pulp: 19.3 GJ/t, vegetable oil: 36.0 GJ/t. These data lead to a energy yield higher than 1 which is not possible, so the used heating value of pulp is for RES2020 reduced to 17.5 GJ/t
Note on M56: deurwaarder: REFUEL: total O&M costs are approx. 9.9 €/GJ. The breakdown of O&M costs in the US is ca. 75% variable and 25% fixed (FO lichts 2004). Since in the EU plants work more energy efficient a 70/30 distribution is jusitfied.
Note on N56: deurwaarder: REFUEL conversion factor: 0.35 t/t. Heating value in: 16.1, out: 26.7 GJ/t
Note on O56: deurwaarder: REFUEL (starting value 2005): 264 €/t input/y, conversion factor 0.35 t/t, energy content product 26.7 GJ/t
Note on X56: deurwaarder: REFUEL: total O&M costs are approx. 9.9 €/GJ. The breakdown of O&M costs in the US is ca. 75% variable and 25% fixed (FO lichts 2004). Since in the EU plants work more energy efficient a 70/30 distribution is jusitfied.
Note on G57: deurwaarder: stillage REFUEL: Price 104.7 euro/t, LHV 16.0 GJ/t
Note on V57: deurwaarder: REFUEL: 0.281 t/t stillage for 0.35 t/t ethanol. stillage: 16.0 GJ/t, ethanol: 26.7 GJ/t
Note on M58: deurwaarder: REFUEL: total O&M costs are approx. 8,7 €/GJ. The breakdown of O&M costs in the US is ca. 75% variable and 25% fixed (FO lichts 2004). Since in the EU plants work more energy efficient a 70/30 distribution is jusitfied.
Note on N58: deurwaarder: REFUEL conversion factor: 0.292 t/t. Heating value in: 17.3, out: 26.7 GJ/t
Note on O58: deurwaarder: REFUEL (starting value 2005): 163 €/t input/y, conversion factor 0.292 t/t, energy content product 26.7 GJ/t
Note on X58: deurwaarder: REFUEL: total O&M costs are approx. 8,7 €/GJ. The breakdown of O&M costs in the US is ca. 75% variable and 25% fixed (FO lichts 2004). Since in the EU plants work more energy efficient a 70/30 distribution is jusitfied.
Note on G59: deurwaarder: beet pulp REFUEL: Price 75.23 euro/t, average LHV (from vinasses and the pulp together) 14.6 GJ/t In REFUEL vinasses and pulp are separate by-products, but it was anyway assumed that they were sold together at the same price.
Note on V59: deurwaarder: REFUEL: 0.311 t/t beet pulp + 0.116 t/t vinasses for 0.292 t/t ethanol. Beet pulp: 14.4 GJ/t, vinasses: 15.0 GJ/t, ethanol: 26.7 GJ/t
Note on M60: deurwaarder: REFUEL: 6% of investment as yearly O&M cost (fixed+variable). Based on other costs calculation studies it is estimated that 4% is fixed and 2% variable. This calculation still excludes the operational costs of pretreatment which makes the total O&M costs 85% higher. Of the pretreatment O&M costs 58% is variable (energy costs) and 42% fixed (ECN-C-05-013, p55).
Note on N60: deurwaarder: REFUEL conversion factor: 0.95 pretreatment, 0.525 rest of process
Note on P60: deurwaarder: REFUEL (starting value 2010): 697 €/t input/y, conversion factor 0.525 GJ/GJ, energy content feedstock 20.5 GJ/t. In addition, pretreatment: 92.38 €/t input/y, conversion factor 0.95 GJ/GJ, energy content feedstock 18 GJ/t.
Note on X60: deurwaarder: REFUEL: 6% of investment as yearly O&M cost (fixed+variable). Based on other costs calculation studies it is estimated that 4% is fixed and 2% variable. This calculation still excludes the operational costs of pretreatment which makes the total O&M costs 85% higher. Of the pretreatment O&M costs 58% is variable (energy costs) and 42% fixed (ECN-C-05-013, p55).
Note on F61: KanORS: heavy penetration of ETH and MTH techs. Checking if byprod is driving things.
Note on G61: deurwaarder: was SUPHTH
Note on V61: deurwaarder: REFUEL: power 0.03 GJout/GJin
Note on M62: deurwaarder: REFUEL unused data: variable costs (excl. feedstock) 0.055 €/l, fixed costs 0.156 €/l. Density ethanol 0.789 t/m3, energy content 26.7 GJ/t
Note on N62: deurwaarder: REFUEL conversion factor: 0.39
Note on P62: deurwaarder: REFUEL (starting value 2010): 678 €/t input/y, conversion factor 0.39 GJ/GJ, energy content feedstock 18 GJ/t
Note on X62: deurwaarder: REFUEL unused data: variable costs (excl. feedstock) 0.055 €/l, fixed costs 0.156 €/l
Note on F63: KanORS: heavy penetration of ETH and MTH techs. Checking if byprod is driving things.
Note on G63: deurwaarder: was BIOMUN
Note on V63: deurwaarder: REFUEL: power 0.095 GJout/GJin
Note on M64: deurwaarder: Same method as for FT and DME.
Note on N64: deurwaarder: Conversion efficiency assumed slightly lower than for DME
Note on P64: deurwaarder: Assumed same as for DME
Note on X64: deurwaarder: Same method as for FT and DME.
Note on F65: KanORS: heavy penetration of ETH and MTH techs. Checking if byprod is driving things.
Note on G65: deurwaarder: was SUPHTH
Note on V65: deurwaarder: assumed same as FT and DME
Note on M66: deurwaarder: REFUEL: 6% of investment as yearly O&M cost (fixed+variable). Based on other costs calculation studies it is estimated that 4% is fixed and 2% variable. This calculation still excludes the operational costs of pretreatment which makes the total O&M costs 85% higher. Of the pretreatment O&M costs 58% is variable (energy costs) and 42% fixed (ECN-C-05-013, p55).
Note on N66: deurwaarder: REFUEL conversion factor: 0.95 pretreatment, 0.56 rest of process
Note on P66: deurwaarder: REFUEL (starting value 2010): 593 €/t input/y, conversion factor 0.56 GJ/GJ, energy content feedstock 20.5 GJ/t. In addition, pretreatment: 92.38 €/t input/y, conversion factor 0.95 GJ/GJ, energy content feedstock 18 GJ/t.
Note on X66: deurwaarder: REFUEL: 6% of investment as yearly O&M cost (fixed+variable). Based on other costs calculation studies it is estimated that 4% is fixed and 2% variable. This calculation still excludes the operational costs of pretreatment which makes the total O&M costs 85% higher. Of the pretreatment O&M costs 58% is variable (energy costs) and 42% fixed (ECN-C-05-013, p55).
Note on F67: KanORS: heavy penetration of ETH and MTH techs. Checking if byprod is driving things.
Note on G67: deurwaarder: was SUPHTH
Note on V67: deurwaarder: REFUEL: power 0.03 GJout/GJin
Note on X69: deurwaarder: glycerol (was BIOMUN) REFUEL: Price (80% pure glycerine): 120 euro/t, LHV (80% pure glycerine): 12.8 GJ/t
Note on X70: deurwaarder: (oil) pulp REFUEL: Price 62.88 euro/t, LHV 19.3 GJ/t
Note on X71: deurwaarder: stillage REFUEL: Price 104.7 euro/t, LHV 16.0 GJ/t
Note on X72: deurwaarder: beet pulp REFUEL: Price 75.23 euro/t, average LHV (from vinasses and the pulp together) 14.6 GJ/t In REFUEL vinasses and pulp are separate by-products, but it was anyway assumed that they were sold together at the same price.
Note on F152: Rocco2: New hydrogen chain
Note on J158: mb: 0.3
Note on D218: Before only cumulative bound on CO2 storage (kt CO2) for Europe as a whole . Now the country data is in the SUBRES_BNewTechs_Trans.xls in CO2 wksheet SSimoes Nov 2012
Note on F218: Transportation cost in Meur/ktCO2 except for Afforestation (no transportation costs here, they were included by Amit in the SUBRES_BNewTech_Trans.xls)
Note on M218: Max annual removal of CO2 in ktCO2/year
Note on D241: Cumulative bound on CO2 storage (kt CO2) for Europe as a whole !!! Country data needed
Note on F241: Transportation cost in M€/ktCO2 except for Afforestation (no transportation costs)
Note on M241: Max annual removal of CO2 in ktCO2/year
Note on U250: Tom: (INV * r/(1-exp(-r * T))
Note on I271: ok: ORIGINAL VALUE 0.003
Note on F272: ok: original value 0.0094
Note on I275: ok: original value 0.0045
Note on F276: ok: original value 0.0037
Note on I279: ok: original value 0.0045
Note on F280: ok: original value 0.0037
Note on I283: ok: ORIGINAL VALUE 0.0001
Note on J283: ok: ORIGINAL VALUE 0.00025
Note on I285: ok: ORIGINAL VALUE 0.0001
Note on J285: ok: ORIGINAL VALUE 0.00025
Note on F322: Direct Edit: After increasing the fossil prices this was too competitive OldValue: 16.9
Note on F323: Direct Edit: After increasing the fossil prices this was too competitive OldValue: 17
Note on B324: Times: n BY templates there is IMPBIOWOOA and IMPBIOWOOB for Spain. IMPBIOWOOA is disabled after base year in the scenario file Scen_ZTinker
Note on B325: Times: n BY templates there is EXPBIOWOOA and EXPBIOWOOB for Spain. EXPBIOWOOA is disabled after base year in the scenario file Scen_ZTinker
Note on D328: Amit Kanudia: saving potential removed
Note on B482: Amit Kanudia: from IFP subres now

## IND
~FI_T
Sets | TechName | TechDesc | TechCapUnit | TechActUnit | Comm-IN | Comm-IN-A | Comm-OUT | Source | Year | AF | CAPUNIT | EFF | CEFF~MATI | EMISSIONS~INDCO2P | EMISSIONS~INDCXFN | EMISSIONS~INDSCO2N | FIXOM | INPUT | INVCOST | LIFE | OUTPUT | VAROM | SHARE~UP | Start | Input~MATI
| IALFINPRO01 | IAL.Finishing Processes.01 | Mta | Mt |  |  |  | Prospects for Energy technologies in the Netherlands ECN-C--095-039; MATTER | 2015 |  | 1 | [8 empty] | 20
[5 empty] | IALHTH |  | IAL |  | 2015 | 0.9 | [6 empty] | 25 | 9999 | 500 |  | 1
[5 empty] | INDELC |  |  |  | 2015 | [8 empty] | 9999
[5 empty] | INDGAS |  |  |  | 2015 | [8 empty] | 9999
[5 empty] | INDLFO |  |  |  | 2015 | [8 empty] | 9999
[6 empty] | MALCAL |  |  | 2015 | [8 empty] | 9999
| IALHAHEPF01 | IAL.Hall Heroult.Point Feeders.01 | Mta | Mt |  |  | MALCAL | Prospects for Energy technologies in the Netherlands ECN-C--095-039; MATTER | 2015 |  | 1 | [8 empty] | 20 | 1
[5 empty] | INDLFO |  |  |  | 2015 | 0.95 |  |  |  | 1000 | 0.125 |  | 154.5455 | 0.5 | 4700 |  |  | 552.2727
[5 empty] | INDGAS |  |  |  | 2015 | [8 empty] | 1.5
[5 empty] | INDELC |  |  |  | 2015 | [8 empty] | 37.6
[5 empty] | MALBAU |  |  |  | 2015 | [8 empty] | 2
| IALHAHERG01 | IAL.Hall Heroult.Regular.011 | Mta | Mt |  |  | MALCAL | Prospects for Energy technologies in the Netherlands ECN-C--095-039; MATTER | 2015 |  | 1 | [8 empty] | 20 | 1
[5 empty] | INDLFO |  |  |  | 2015 | 0.95 |  |  |  | 10000 | 1.25 |  | 154.5455 | 0.5 | 4500 |  |  | 552.2727
[5 empty] | INDGAS |  |  |  | 2015 | [8 empty] | 1.5
[5 empty] | INDELC |  |  |  | 2015 | [8 empty] | 39
[5 empty] | MALBAU |  |  |  | 2015 | [8 empty] | 2
| IALHAHERG05 | IAL.Hall Heroult.OPTIMAL ELECTROLYSIS.05 | Mta | Mt |  |  | MALCAL | ICARUS-4 Sector study for the Non-Ferrous Metals Industry NWS-E-2000-08 | 2015 |  | 1 | [8 empty] | 20 | 1
[5 empty] | INDLFO |  |  |  | 2015 | 0.95 |  |  |  | 7500 | 1.25 |  | 154.5455 | 0.5 | 4650 |  |  | 552.2727
[5 empty] | INDGAS |  |  |  | 2015 | [8 empty] | 1.5
[5 empty] | INDELC |  |  |  | 2015 | [8 empty] | 38
[5 empty] | MALBAU |  |  |  | 2015 | [8 empty] | 2
| IALHAHERG10 | IAL.Hall Heroult.reduced electrolyte temperature.10 | Mta | Mt |  |  | MALCAL | ICARUS-4 Sector study for the Non-Ferrous Metals Industry NWS-E-2000-08 | 2015 |  | 1 | [8 empty] | 20 | 1
[5 empty] | INDLFO |  |  |  | 2020 | 0.95 |  |  |  | 7500 | 1.25 |  | 154.5455 | 0.5 | 4575 |  |  | 552.2727
[5 empty] | INDGAS |  |  |  | 2020 | [8 empty] | 1.5
[5 empty] | INDELC |  |  |  | 2020 | [8 empty] | 36.5
[5 empty] | MALBAU |  |  |  | 2020 | [8 empty] | 2
| IALINERAN01 | IAL.Inert Anodes.01 | Mta | Mt |  |  | MALCAL | Prospects for Energy technologies in the Netherlands ECN-C--095-039; MATTER | 2015 |  | 1 | [8 empty] | 20 | 1
[5 empty] | INDGAS |  |  |  | 2015 | 0.95 |  |  |  | 0 | 0 |  | 145.4545 | 1.5 | 4100 |  |  | 552.2727
[5 empty] | INDELC |  |  |  | 2015 | [8 empty] | 44
[5 empty] | MALBAU |  |  |  | 2015 | [8 empty] | 1.9
| IALRECYCP01 | IAL.Recycled Production.01 | Mta | Mt |  |  | MALCAL | Prospects for Energy technologies in the Netherlands ECN-C--095-039; MATTER | 2015 |  | 1 | [8 empty] | 20 | 1
[5 empty] | INDGAS |  |  |  | 2015 | 0.9 |  |  |  |  | 0 |  | 275 | 4 | 950 |  |  | 160
[5 empty] | INDELC |  |  |  | 2015 | [8 empty] | 1.38
[5 empty] | MALSCR |  |  |  | 2015 | [8 empty] | 1.05
[5 empty] | MALBAU |  |  |  | 2015 | [8 empty] | 2
[5 empty] | MALSCR |  |  |  | 2015 | [8 empty] | 1.04
[5 empty] | MALSCR |  |  |  | 2020 | [8 empty] | 1.035
[5 empty] | MALSCR |  |  |  | 2025 | [8 empty] | 1.03
[5 empty] | MALSCR |  |  |  | 2030 | [8 empty] | 1.025
[5 empty] | MALSCR |  |  |  | 2070 | [8 empty] | 1.02
| IALRECYCP05 | IAL.Recycled Production scrap pre-heat.05. | Mta | Mt |  |  | MALCAL | ICARUS-4 Sector study for the Non-Ferrous Metals Industry NWS-E-2000-08 | 2015 |  | 1 | [8 empty] | 20 | 1
[5 empty] | INDGAS |  |  |  | 2015 | 0.9 |  |  |  |  | 0 |  | 275 | 3.6 | 23.75 |  |  | 160
[5 empty] | INDELC |  |  |  | 2015 | [8 empty] | 1.38
[5 empty] | MALSCR |  |  |  | 2015 | [8 empty] | 1.05
[5 empty] | MALBAU |  |  |  | 2015 | [8 empty] | 2
[5 empty] | MALSCR |  |  |  | 2015 | [8 empty] | 1.04
[5 empty] | MALSCR |  |  |  | 2020 | [8 empty] | 1.035
[5 empty] | MALSCR |  |  |  | 2025 | [8 empty] | 1.03
[5 empty] | MALSCR |  |  |  | 2030 | [8 empty] | 1.025
[5 empty] | MALSCR |  |  |  | 2070 | [8 empty] | 1.02
| IALRECYCP10 | IAL.Recycled Production enhanced furnaces.10. | Mta | Mt |  |  | MALCAL | ICARUS-4 Sector study for the Non-Ferrous Metals Industry NWS-E-2000-08 | 2015 |  | 1 | [8 empty] | 20 | 1
[5 empty] | INDGAS |  |  |  | 2015 | 0.9 |  |  |  |  | 0 |  | 280 | 2 | 970 |  |  | 165
[5 empty] | INDELC |  |  |  | 2015 | [8 empty] | 1.38
[5 empty] | MALSCR |  |  |  | 2015 | [8 empty] | 1.05
[5 empty] | MALBAU |  |  |  | 2015 | [8 empty] | 2
[5 empty] | MALSCR |  |  |  | 2020 | [8 empty] | 1.035
[5 empty] | MALSCR |  |  |  | 2025 | [8 empty] | 1.03
[5 empty] | MALSCR |  |  |  | 2030 | [8 empty] | 1.025
[5 empty] | MALSCR |  |  |  | 2070 | [8 empty] | 1.02
| IAMADVCAP10 | IAM.Advanced ProductionCO2 Capture.10. | Mta | Mt |  |  | IAM | Prospects for Energy technologies in the Netherlands ECN-C--095-039; MATTER | 2020 |  | 1 | [8 empty] | 25 | 1 |  |  | 2070
[5 empty] | INDGAS |  |  |  | 2020 | 0.9 | [6 empty] | 11.1273 | 29.7844 | 360 |  |  | 1.5709
[5 empty] | INDELC |  |  |  | 2020 | [8 empty] | 1.525
| IAMADVPRO10 | IAM.Advanced Production.10. | Mta | Mt |  |  | IAM | Prospects for Energy technologies in the Netherlands ECN-C--095-039; MATTER | 2020 |  | 1 | [8 empty] | 25 | 1
[5 empty] | INDGAS |  |  |  | 2020 | 0.9 | [6 empty] | 8.5 | 29.3 | 275 |  |  | 1.2
[5 empty] | INDELC |  |  |  | 2020 | [8 empty] | 1.497
| IAMSTDPRO01 | IAM.Standard Production.01 | Mta | Mt |  |  | IAM | Prospects for Energy technologies in the Netherlands ECN-C--095-039; MATTER | 2015 | 0.9 | 1 | [8 empty] | 25 | 1
[5 empty] | INDGAS |  |  |  | 2015 | [7 empty] | 8.5 | 34.5 | 285 |  |  | 1.2
[5 empty] | INDELC |  |  |  | 2015 | [8 empty] | 1.75
| IAMSTDPRO05 | IAM.Standard Production.05. | Mta | Mt |  |  | IAM | Prospects for Energy technologies in the Netherlands ECN-C--095-039; MATTER | 2015 |  | 1 | [8 empty] | 25 | 1
[5 empty] | INDGAS |  |  |  | 2015 | 0.9 | [6 empty] | 8.35 | 33 | 280 |  |  | 1.2
[5 empty] | INDELC |  |  |  | 2015 | [8 empty] | 1.675
| IAMSTDPRO10 | IAM.ElectrolyserBased | Mta | Mt |  |  | IAM | Prospects for Energy technologies in the Netherlands ECN-C--095-039; MATTER | 2020 |  | 1 | [8 empty] | 25 | 1
[5 empty] | INDHH2 |  |  |  | 2020 | 0.9 | [6 empty] | 8.1818 | 27 | 280 |  |  | 1.2
| ICHELEELC01 | ICH. Other Chemicals.Electro-Chemical Processes.ELC.01 | PJa | PJ |  |  |  | Prospects for Energy technologies in the Netherlands ECN-C--095-039; MATTER | 2015 |  | 1 | [8 empty] | 30
[5 empty] | INDELC |  | ICHELE |  | 2015 | 0.95 | [6 empty] | 0.001 | 1 | 0.018 |  | 1 | 0
| ICHMCHELC01 | ICH. Other Chemicals.Machine Drive.ELC.01 | PJa | PJ |  |  |  | Prospects for Energy technologies in the Netherlands ECN-C--095-039; MATTER | 2015 |  | 1 | [8 empty] | 30
[5 empty] | INDELC |  | ICHMCH |  | 2015 | 0.85 | [6 empty] | 0.001 | 1.053 | 0.024 |  | 1 | 0
\I: | ICHMCHBIO01 | ICH. Other Chemicals.Machine Drive.BIO.01 | PJa | PJ | INDBIO |  | ICHMCH | Prospects for Energy technologies in the Netherlands ECN-C--095-039; MATTER | 2015 | 0.95 | 1 | [6 empty] | 2 | 0.024 | 30 | 1 | 0 |  | 2015
\I: | ICHMCHCOA01 | ICH. Other Chemicals.Machine Drive.COA.01 | PJa | PJ | INDCOA |  | ICHMCH | Prospects for Energy technologies in the Netherlands ECN-C--095-039; MATTER | 2015 | 0.95 | 1 | [6 empty] | 2 | 0.024 | 30 | 1 | 0 |  | 2015
\I: | ICHMCHCOK01 | ICH. Other Chemicals.Machine Drive.COK.01 | PJa | PJ | INDCOK |  | ICHMCH | Prospects for Energy technologies in the Netherlands ECN-C--095-039; MATTER | 2015 | 0.95 | 1 | [6 empty] | 2 | 0.024 | 30 | 1 | 0 |  | 2015
\I: | ICHMCHGAS01 | ICH. Other Chemicals.Machine Drive.GAS.01 | PJa | PJ | INDGAS |  | ICHMCH | Prospects for Energy technologies in the Netherlands ECN-C--095-039; MATTER | 2015 | 0.95 | 1 | [6 empty] | 2 | 0.024 | 30 | 1 | 0 |  | 2015
\I: | ICHMCHHFO01 | ICH. Other Chemicals.Machine Drive.HFO.01 | PJa | PJ | INDHFO |  | ICHMCH | Prospects for Energy technologies in the Netherlands ECN-C--095-039; MATTER | 2015 | 0.95 | 1 | [6 empty] | 2 | 0.024 | 30 | 1 | 0 |  | 2015
\I: | ICHMCHLFO01 | ICH. Other Chemicals.Machine Drive.LFO.01 | PJa | PJ | INDLFO |  | ICHMCH | Prospects for Energy technologies in the Netherlands ECN-C--095-039; MATTER | 2015 | 0.95 | 1 | [6 empty] | 2 | 0.024 | 30 | 1 | 0 |  | 2015
\I: | ICHMCHLPG01 | ICH. Other Chemicals.Machine Drive.LPG.01 | PJa | PJ | INDLPG |  | ICHMCH | Prospects for Energy technologies in the Netherlands ECN-C--095-039; MATTER | 2015 | 0.95 | 1 | [6 empty] | 2 | 0.024 | 30 | 1 | 0 |  | 2015
| ICHPRCBIO01 | ICH. Other Chemicals.Process heat.BIO.01 | GW | PJ |  |  |  | Prospects for Energy technologies in the Netherlands ECN-C--095-039; MATTER | 2015 |  | 31.536 | [8 empty] | 30
[5 empty] | INDBIO |  | ICHPRC |  | 2015 | 0.85 | [6 empty] | 53.9266 | 1.1 | 728.4816 |  | 1 | 0
| ICHPRCCOA01 | ICH. Other Chemicals.Process heat.COA.01 | GW | PJ |  |  |  | Prospects for Energy technologies in the Netherlands ECN-C--095-039; MATTER | 2015 |  | 31.536 | [8 empty] | 30
[5 empty] | INDCOA |  | ICHPRC |  | 2015 | 0.85 | [6 empty] | 18.9216 | 1.1 | 517.1904 |  | 1 | 0
| ICHPRCCOK01 | ICH. Other Chemicals.Process heat.COK.01 | GW | PJ |  |  |  | Prospects for Energy technologies in the Netherlands ECN-C--095-039; MATTER | 2015 |  | 31.536 | [8 empty] | 30
[5 empty] | INDCOK |  | ICHPRC |  | 2015 | 0.85 | [6 empty] | 18.9216 | 1.1 | 517.1904 |  | 1 | 0
| ICHPRCELC01 | ICH. Other Chemicals.Process heat.ELC.01 | GW | PJ |  |  |  | Prospects for Energy technologies in the Netherlands ECN-C--095-039; MATTER | 2015 |  | 31.536 | [8 empty] | 30
[5 empty] | INDELC |  | ICHPRC |  | 2015 | 0.85 | [6 empty] | 15.768 | 1.1364 | 473.04 |  | 1 | 0
| ICHPRCGAS01 | ICH. Other Chemicals.Process heat.GAS.01 | GW | PJ |  |  |  | Prospects for Energy technologies in the Netherlands ECN-C--095-039; MATTER | 2015 |  | 31.536 | [8 empty] | 30
[5 empty] | INDGAS |  | ICHPRC |  | 2015 | 0.85 | [6 empty] | 11.9837 | 1.1494 | 208.1376 |  | 1 | 0
| ICHPRCHFO01 | ICH. Other Chemicals.Process heat.HFO.01 | GW | PJ |  |  |  | Prospects for Energy technologies in the Netherlands ECN-C--095-039; MATTER | 2015 |  | 31.536 | [8 empty] | 30
[5 empty] | INDHFO |  | ICHPRC |  | 2015 | 0.85 | [6 empty] | 31.536 | 1.1765 | 378.432 |  | 1 | 0
| ICHPRCLFO01 | ICH. Other Chemicals.Process heat.LFO.01 | GW | PJ |  |  |  | Prospects for Energy technologies in the Netherlands ECN-C--095-039; MATTER | 2015 |  | 31.536 | [8 empty] | 30
[5 empty] | INDLFO |  | ICHPRC |  | 2015 | 0.85 | [6 empty] | 15.768 | 1.2195 | 315.36 |  | 1 | 0
| ICHPRCLPG01 | ICH. Other Chemicals.Process heat.LPG.01 | GW | PJ |  |  |  | Prospects for Energy technologies in the Netherlands ECN-C--095-039; MATTER | 2015 |  | 31.536 | [8 empty] | 30
[5 empty] | INDLPG |  | ICHPRC |  | 2015 | 0.85 | [6 empty] | 15.768 | 1.2195 | 315.36 |  | 1 | 0
| ICHSTMBIO01 | ICH. Other Chemicals.Steam.BIO.01 | GW | PJ |  |  |  | Prospects for Energy technologies in the Netherlands ECN-C--095-039; MATTER | 2015 |  | 31.536 | [8 empty] | 30
[5 empty] | INDBIO |  | ICHHTH |  | 2015 | 0.85 | [6 empty] | 53.9266 | 1.1 | 526.6512 |  | 1 | 0
| ICHSTMCOA01 | ICH. Other Chemicals.Steam.COA.01 | GW | PJ |  |  |  | Prospects for Energy technologies in the Netherlands ECN-C--095-039; MATTER | 2015 |  | 31.536 | [8 empty] | 30
[5 empty] | INDCOA |  | ICHHTH |  | 2015 | 0.85 | [6 empty] | 12.6144 | 1.1 | 239.6736 |  | 1 | 0
| ICHSTMCOK01 | ICH. Other Chemicals.Steam.COK.01 | GW | PJ |  |  |  | Prospects for Energy technologies in the Netherlands ECN-C--095-039; MATTER | 2015 |  | 31.536 | [8 empty] | 30
[5 empty] | INDCOK |  | ICHHTH |  | 2015 | 0.85 | [6 empty] | 12.6144 | 1.1 | 239.6736 |  | 1 | 0
| ICHSTMELC01 | ICH. Other Chemicals.Steam.ELC.01 | GW | PJ |  |  |  | Prospects for Energy technologies in the Netherlands ECN-C--095-039; MATTER | 2015 |  | 31.536 | [8 empty] | 30
[5 empty] | INDELC |  | ICHHTH |  | 2015 | 0.85 | [6 empty] | 34.6896 | 1.1765 | 826.2432 |  | 1 | 0
| ICHSTMGAS01 | ICH. Other Chemicals.Steam.GAS.01 | GW | PJ |  |  |  | Prospects for Energy technologies in the Netherlands ECN-C--095-039; MATTER | 2015 |  | 31.536 | [8 empty] | 30
[5 empty] | INDGAS |  | ICHHTH |  | 2015 | 0.85 | [6 empty] | 12.6144 | 1.087 | 133.9352 |  | 1 | 0
| ICHSTMHFO01 | ICH. Other Chemicals.Steam.HFO.01 | GW | PJ |  |  |  | Prospects for Energy technologies in the Netherlands ECN-C--095-039; MATTER | 2015 |  | 31.536 | [8 empty] | 30
[5 empty] | INDHFO |  | ICHHTH |  | 2015 | 0.85 | [6 empty] | 12.6144 | 1.1364 | 197.2546 |  | 1 | 0
\I: | ICHSTMHTH01 | ICH. Other Chemicals.Steam.HTH.01 | GW | PJ |  |  |  | Prospects for Energy technologies in the Netherlands ECN-C--095-039; MATTER | 2015 |  | 31.536 | [8 empty] | 30
\I: |  |  |  |  | ICHHTH |  | ICHHTH |  | 2015 | 0.85 | [6 empty] | 10 | 1.0204 | 80 |  | 1 | 0
| ICHSTMLFO01 | ICH. Other Chemicals.Steam.LFO.01 | GW | PJ |  |  |  | Prospects for Energy technologies in the Netherlands ECN-C--095-039; MATTER | 2015 |  | 31.536 | [8 empty] | 30
[5 empty] | INDLFO |  | ICHHTH |  | 2015 | 0.85 | [6 empty] | 12.6144 | 1.1111 | 197.2546 |  | 1 | 0
| ICHSTMLPG01 | ICH. Other Chemicals.Steam.LPG.01 | GW | PJ |  |  |  | Prospects for Energy technologies in the Netherlands ECN-C--095-039; MATTER | 2015 |  | 31.536 | [8 empty] | 30
[5 empty] | INDLPG |  | ICHHTH |  | 2015 | 0.85 | [6 empty] | 12.6144 | 1.1111 | 197.2546 |  | 1 | 0
| ICLADVPRO01 | ICL.Advanced Membrane Production.01 | Mta | Mt |  |  |  | Prospects for Energy technologies in the Netherlands ECN-C--095-039; MATTER | 2015 |  | 1 | [8 empty] | 30
[5 empty] | INDELC |  | SYNH2CT |  | 2015 | 0.95 | [6 empty] | 86.3636 | 7.5 | 1100 |  | 3.38 | 90
[7 empty] | ICL |  | 2015 | [11 empty] | 1
| ICLADVPRO05 | ICL.Advanced Membrane Production Improv.05. | Mta | Mt |  |  |  | ICARUS-4 Sector study for the Chemical Industry, report nr NWS-E-2001-19 | 2015 |  | 1 | [8 empty] | 30
[5 empty] | INDELC |  | SYNH2CT |  | 2015 | 0.95 | [6 empty] | 86.3636 | 6.755 | 1312.55 |  | 3.38 | 90
[7 empty] | ICL |  | 2015 | [11 empty] | 1
| ICLSTDPRO01 | ICL.Standard Membrane Production.01 | Mta | Mt |  |  |  | Prospects for Energy technologies in the Netherlands ECN-C--095-039; MATTER | 2015 |  | 1 | [8 empty] | 30
[5 empty] | ICLHTH |  | SYNH2CT |  | 2015 | 0.95 | [6 empty] | 86.3636 | 1.44 | 750 |  | 3.38 | 90
[5 empty] | INDELC |  | ICL |  | 2015 | [8 empty] | 10.08 |  |  | 1
| ICMDRYPRD01 | ICM.Dry Process Production.01 | Mta | Mt |  |  | MCMCLK | Prospects for Energy technologies in the Netherlands ECN-C--095-039; MATTER | 2015 |  | 1 | [8 empty] | 30 | 1 |  |  | 2015
[5 empty] | INDCOK |  |  |  | 2015 | 0.95 |  |  |  | 510 |  |  | 5 | 0 | 125 |  |  | 5
[5 empty] | ICMPRC |  |  |  | 2015 | [8 empty] | 3.4
[5 empty] | INDGAS |  |  |  | 2015 | [8 empty] | 0.0057971
[5 empty] | INDELC |  |  |  | 2015 | [8 empty] | 0.25
[5 empty] | MLMSTN |  |  | co2nstruct | 2015 | [8 empty] | 1.2
[5 empty] | GYPSUM |  |  | co2nstruct | 2015 | [8 empty] | 0.1
[5 empty] | CLAY |  |  | co2nstruct | 2015 | [8 empty] | 0.2
[5 empty] | SANDFG |  |  | co2nstruct | 2015 | [8 empty] | 0.049
| ICMDRYPRD10 | ICM.Dry Process Production with CO2 capture.10. | Mta | Mt |  |  | MCMCLK | ICARUS-4 Sector study for the Building materials Industry report nr NWS-E-2000-07 | 2030 |  | 1 | [8 empty] | 25 | 1 |  |  | 2030
[5 empty] | INDGAS |  |  |  | 2030 | 0.95 | [6 empty] | 45 |  | 145 |  |  | 5
[5 empty] | INDCOA |  |  |  | 2030
[5 empty] | ICMPRC |  |  |  | 2030
[5 empty] | INDELC |  |  |  | 2030
[5 empty] | INDBGS |  |  |  | 2030
[5 empty] | MLMSTN |  |  | co2nstruct | 2030 | [8 empty] | 1.2
[5 empty] | GYPSUM |  |  | co2nstruct | 2030 | [8 empty] | 0.1
[5 empty] | CLAY |  |  | co2nstruct | 2030 | [8 empty] | 0.2
[5 empty] | SANDFG |  |  | co2nstruct | 2030 | [8 empty] | 0.049
| ICMFINPRO01 | ICM.Finishing Processes.01 | Mta | Mt |  |  | ICM | Prospects for Energy technologies in the Netherlands ECN-C--095-039; MATTER | 2015 |  | 1 | [8 empty] | 25 |  |  |  | 2015
[6 empty] | INDELC |  |  | 2015 | 0.95 | [6 empty] | 3 | 9999 | 10 |  |  | 3
[6 empty] | INDLFO |  |  | 2015 | [8 empty] | 9999
[5 empty] | MISBFS |  |  |  | 2015 | [8 empty] | 9999 |  |  |  |  | 0.2
[5 empty] | MCMCLK |  |  |  | 2015 | [8 empty] | 9999
| ICMFINPRO05 | ICM.Finishing Processes Efficient Milling.015 | Mta | Mt |  |  |  | ICARUS-4 Sector study for the Building materials Industry report nr NWS-E-2000-07 | 2015 |  | 1 | [8 empty] | 25
[5 empty] | INDELC |  | ICM |  | 2015 | 0.95 | [6 empty] | 3 | 0.315 | 17 |  | 1 | 3 |  | 2020
[5 empty] | INDLFO |  |  |  | 2015 | [8 empty] | 1
[5 empty] | MCMCLK |  |  |  | 2015 | [8 empty] | 1
| ICMWETPRD01 | ICM.Wet Process Production.01 | Mta | Mt |  |  | MCMCLK | Prospects for Energy technologies in the Netherlands ECN-C--095-039; MATTER | 2015 |  | 1 | [8 empty] | 30 | 1
[5 empty] | INDHFO |  |  |  | 2015 | 0.95 |  |  |  | 510 |  |  | 5 | 6 | 125 |  |  | 5
[5 empty] | INDGAS |  |  |  | 2015 | [8 empty] | 0.0057971
[5 empty] | INDLFO |  |  |  | 2015 | [8 empty] | 0.1
[5 empty] | INDELC |  |  |  | 2015 | [8 empty] | 0.3
[5 empty] | MLMSTN |  |  | co2nstruct | 2015 | [8 empty] | 1.2
[5 empty] | GYPSUM |  |  | co2nstruct | 2015 | [8 empty] | 0.1
[5 empty] | CLAY |  |  | co2nstruct | 2015 | [8 empty] | 0.2
[5 empty] | SANDFG |  |  | co2nstruct | 2015 | [8 empty] | 0.049
| ICUFINPRO01 | ICU.Finishing Processes.01 | Mta | Mt |  |  |  | Prospects for Energy technologies in the Netherlands ECN-C--095-039; MATTER | 2015 |  | 1 | [8 empty] | 20
[5 empty] | INDELC |  | MCUSCR |  | 2015 | 0.95 | [6 empty] | 25 | 2 | 500 |  | 0.04
[5 empty] | INDLPG |  | ICU |  | 2015 | [8 empty] | 1 |  |  | 1
[5 empty] | INDHFO |  |  |  | 2015 | [8 empty] | 3.5
[5 empty] | MCUSCU |  |  |  | 2015 | [8 empty] | 1.04
| ICURECPRD01 | ICU.Copper Recycling.01 | Mta | Mt |  |  | MCUSCU | Prospects for Energy technologies in the Netherlands ECN-C--095-039; MATTER | 2015 |  | 1 | [8 empty] | 20 | 1
[5 empty] | INDHFO |  |  |  | 2015 | 0.95 | [6 empty] | 120 | 1 | 2400
[5 empty] | INDCOA |  |  |  | 2015 | [8 empty] | 1.6
[5 empty] | INDGAS |  |  |  | 2015 | [8 empty] | 2.43
[5 empty] | INDLFO |  |  |  | 2015 | [8 empty] | 1
[5 empty] | INDCOK |  |  |  | 2015 | [8 empty] | 1.9
[5 empty] | ICUHTH |  |  |  | 2015 | [8 empty] | 1
[5 empty] | INDELC |  |  |  | 2015 | [8 empty] | 1.35
[5 empty] | MCUSCR |  |  |  | 2015 | [8 empty] | 1.04
| ICUSCDPRD01 | ICU.Copper Production.01 | Mta | Mt |  |  | MCUSCU | Prospects for Energy technologies in the Netherlands ECN-C--095-039; MATTER | 2015 |  | 1 | [8 empty] | 20 | 1
[5 empty] | ICUHTH |  |  |  | 2015 | 0.95 | [6 empty] | 200 | 1 | 4400
[5 empty] | INDGAS |  |  |  | 2015 | [8 empty] | 3.2
[5 empty] | INDHFO |  |  |  | 2015 | [8 empty] | 10
[5 empty] | INDELC |  |  |  | 2015 | [8 empty] | 10
[5 empty] | MCUSCR |  |  |  | 2015 | [8 empty] | 1.04
| IGHHOLLOW01 | IGH.Glass Hollow.01 | Mta | Mt |  |  | IGH | Prospects for Energy technologies in the Netherlands ECN-C--095-039; MATTER | 2015 |  | 1 | [8 empty] | 30 | 1
[5 empty] | INDGAS |  |  |  | 2015 | 0.95 | [6 empty] | 20 | 5 | 250 |  |  | 50
[5 empty] | INDHFO |  |  |  | 2015 | [8 empty] | 1
[5 empty] | INDELC |  |  |  | 2015 | [8 empty] | 6.52
| IGHHOLLOW10 | IGH.Glass Hollow heat recovery/improv burners.10. | Mta | Mt |  |  | IGH | ICARUS-4 Sector study for the Building materials Industry report nr NWS-E-2000-07 | 2020 |  | 1 | [8 empty] | 30 | 1
[5 empty] | INDGAS |  |  |  | 2020 | 0.95 | [6 empty] | 22 | 3.75 | 290 |  |  | 50
[5 empty] | INDHFO |  |  |  | 2020 | [8 empty] | 0.75
[5 empty] | INDELC |  |  |  | 2020 | [8 empty] | 4.89
| IGHHOLLOW15 | IGH.Glass Hollow heat recovery/improv burners.CCS.15. | Mta | Mt |  |  | IGH | ICARUS-4 Sector study for the Building materials Industry report nr NWS-E-2000-07 | 2020 |  | 1 | [8 empty] | 30 | 1 |  |  | 2020
[5 empty] | INDGAS |  |  |  | 2020 | 0.95 | [6 empty] | 28.6 | 3.7934 | 371.5667 |  |  | 80.947
[5 empty] | INDHFO |  |  |  | 2020 | [8 empty] | 0.75
[5 empty] | INDELC |  |  |  | 2020 | [8 empty] | 5.3669
| IGHRECYCL01 | IGH.Glass Recycling.01 | Mta | Mt |  |  | IGH | Prospects for Energy technologies in the Netherlands ECN-C--095-039; MATTER | 2015 |  | 1 | [8 empty] | 25 | 1
[5 empty] | INDGAS |  |  |  | 2015 | 0.95 | [6 empty] | 15 | 3 | 200 |  |  | 75
[5 empty] | INDHFO |  |  |  | 2015 | [8 empty] | 1
[5 empty] | INDELC |  |  |  | 2015 | [8 empty] | 4.52
[5 empty] | MGHRYC |  |  |  | 2015 | [8 empty] | 1.2
[5 empty] | MLMSTN |  |  |  | 2015 | [8 empty] | 1.786
| IGHRECYCL05 | IGH.Glass Recycling improved melting.05. | Mta | Mt |  |  | IGH | ICARUS-4 Sector study for the Building materials Industry report nr NWS-E-2000-07 | 2015 |  | 1 | [8 empty] | 25 | 1
[5 empty] | INDGAS |  |  |  | 2015 | 0.95 |  | 9999 |  |  |  |  | 17 |  | 280 |  |  | 75
[5 empty] | INDHFO |  |  |  | 2015
[5 empty] | INDELC |  |  |  | 2015
[5 empty] | MGHRYC |  |  |  | 2015 | [8 empty] | 1.2
[5 empty] | MLMSTN |  |  |  | 2015 | [8 empty] | 1.786
| IGHRECYCL10 | IGH.Glass Recycling improved melting.CCS.10. | Mta | Mt |  |  | IGH | ICARUS-4 Sector study for the Building materials Industry report nr NWS-E-2000-07 | 2015 |  | 1 | [8 empty] | 25 | 1 |  |  | 2020
[5 empty] | INDGAS |  |  |  | 2015 | 0.95 |  | 0.14455 |  |  |  |  | 22.1 |  | 358.7541 |  |  | 121.4205
[5 empty] | INDHFO |  |  |  | 2015
[5 empty] | INDELC |  |  |  | 2015
[5 empty] | MGHRYC |  |  |  | 2015 | [8 empty] | 1.2
[5 empty] | MLMSTN |  |  |  | 2015 | [8 empty] | 1.786
| ILMQLMPRO01 | ILM.Quick Lime Production.01 | Mta | Mt |  |  |  | Prospects for Energy technologies in the Netherlands ECN-C--095-039; MATTER | 2015 |  | 1 | [8 empty] | 25
[5 empty] | ILMPRC |  | ILM |  | 2015 | 0.95 |  |  |  | 786 |  |  | 10 | 3.75 | 300 |  | 1 | 5
[5 empty] | INDELC |  |  |  | 2015 | [8 empty] | 0.252
[5 empty] | MLMSTN |  |  |  | 2015 | [8 empty] | 1.786
| INFELEELC01 | INF. Other Non Ferrous Metals.Electro-Chemical Processes.ELC.01 | PJa | PJ |  |  |  | Prospects for Energy technologies in the Netherlands ECN-C--095-039; MATTER | 2015 |  | 1 | [8 empty] | 30
[5 empty] | INDELC |  | INFELE |  | 2015 | 0.95 | [6 empty] | 0.001 | 1 | 0.018 |  | 1 | 0
| INFMCHELC01 | INF. Other Non Ferrous Metals.Machine Drive.ELC.01 | PJa | PJ |  |  |  | Prospects for Energy technologies in the Netherlands ECN-C--095-039; MATTER | 2015 |  | 1 | [8 empty] | 30
[5 empty] | INDELC |  | INFMCH |  | 2015 | 0.85 | [6 empty] | 0.001 | 1.053 | 0.024 |  | 1 | 0
\I: | INFMCHBIO01 | INF. Other Non Ferrous Metals.Machine Drive.BIO.01 | PJa | PJ | INDBIO |  | INFMCH | Prospects for Energy technologies in the Netherlands ECN-C--095-039; MATTER | 2015 | 0.95 | 1 | [5 empty] | 0.001 | 2 | 0.024 | 30 | 1 | 0 |  | 2015
\I: | INFMCHCOA01 | INF. Other Non Ferrous Metals.Machine Drive.COA.01 | PJa | PJ | INDCOA |  | INFMCH | Prospects for Energy technologies in the Netherlands ECN-C--095-039; MATTER | 2015 | 0.95 | 1 | [5 empty] | 0.001 | 2 | 0.024 | 30 | 1 | 0 |  | 2015
\I: | INFMCHCOK01 | INF. Other Non Ferrous Metals.Machine Drive.COK.01 | PJa | PJ | INDCOK |  | INFMCH | Prospects for Energy technologies in the Netherlands ECN-C--095-039; MATTER | 2015 | 0.95 | 1 | [5 empty] | 0.001 | 2 | 0.024 | 30 | 1 | 0 |  | 2015
\I: | INFMCHGAS01 | INF. Other Non Ferrous Metals.Machine Drive.GAS.01 | PJa | PJ | INDGAS |  | INFMCH | Prospects for Energy technologies in the Netherlands ECN-C--095-039; MATTER | 2015 | 0.95 | 1 | [5 empty] | 0.001 | 2 | 0.024 | 30 | 1 | 0 |  | 2015
\I: | INFMCHHFO01 | INF. Other Non Ferrous Metals.Machine Drive.HFO.01 | PJa | PJ | INDHFO |  | INFMCH | Prospects for Energy technologies in the Netherlands ECN-C--095-039; MATTER | 2015 | 0.95 | 1 | [5 empty] | 0.001 | 2 | 0.024 | 30 | 1 | 0 |  | 2015
\I: | INFMCHLFO01 | INF. Other Non Ferrous Metals.Machine Drive.LFO.01 | PJa | PJ | INDLFO |  | INFMCH | Prospects for Energy technologies in the Netherlands ECN-C--095-039; MATTER | 2015 | 0.95 | 1 | [5 empty] | 0.001 | 2 | 0.024 | 30 | 1 | 0 |  | 2015
\I: | INFMCHLPG01 | INF. Other Non Ferrous Metals.Machine Drive.LPG.01 | PJa | PJ | INDLPG |  | INFMCH | Prospects for Energy technologies in the Netherlands ECN-C--095-039; MATTER | 2015 | 0.95 | 1 | [5 empty] | 0.001 | 2 | 0.024 | 30 | 1 | 0 |  | 2015
| INFPRCBIO01 | INF. Other Non Ferrous Metals.Process heat.BIO.01 | GW | PJ |  |  |  | Prospects for Energy technologies in the Netherlands ECN-C--095-039; MATTER | 2015 |  | 31.536 | [8 empty] | 30
[5 empty] | INDBIO |  | INFPRC |  | 2015 | 0.85 | [6 empty] | 53.9266 | 1.1 | 728.4816 |  | 1 | 0
| INFPRCCOA01 | INF. Other Non Ferrous Metals.Process heat.COA.01 | GW | PJ |  |  |  | Prospects for Energy technologies in the Netherlands ECN-C--095-039; MATTER | 2015 |  | 31.536 | [8 empty] | 30
[5 empty] | INDCOA |  | INFPRC |  | 2015 | 0.85 | [6 empty] | 18.9216 | 1.1 | 517.1904 |  | 1 | 0
| INFPRCCOK01 | INF. Other Non Ferrous Metals.Process heat.COK.01 | GW | PJ |  |  |  | Prospects for Energy technologies in the Netherlands ECN-C--095-039; MATTER | 2015 |  | 31.536 | [8 empty] | 30
[5 empty] | INDCOK |  | INFPRC |  | 2015 | 0.85 | [6 empty] | 18.9216 | 1.1 | 517.1904 |  | 1 | 0
| INFPRCELC01 | INF. Other Non Ferrous Metals.Process heat.ELC.01 | GW | PJ |  |  |  | Prospects for Energy technologies in the Netherlands ECN-C--095-039; MATTER | 2015 |  | 31.536 | [8 empty] | 30
[5 empty] | INDELC |  | INFPRC |  | 2015 | 0.85 | [6 empty] | 15.768 | 1.1364 | 473.04 |  | 1 | 0
| INFPRCGAS01 | INF. Other Non Ferrous Metals.Process heat.GAS.01 | GW | PJ |  |  |  | Prospects for Energy technologies in the Netherlands ECN-C--095-039; MATTER | 2015 |  | 31.536 | [8 empty] | 30
[5 empty] | INDGAS |  | INFPRC |  | 2015 | 0.85 | [6 empty] | 11.9837 | 1.1494 | 208.1376 |  | 1 | 0
| INFPRCHFO01 | INF. Other Non Ferrous Metals.Process heat.HFO.01 | GW | PJ |  |  |  | Prospects for Energy technologies in the Netherlands ECN-C--095-039; MATTER | 2015 |  | 31.536 | [8 empty] | 30
[5 empty] | INDHFO |  | INFPRC |  | 2015 | 0.85 | [6 empty] | 31.536 | 1.1765 | 378.432 |  | 1 | 0
| INFPRCLFO01 | INF. Other Non Ferrous Metals.Process heat.LFO.01 | GW | PJ |  |  |  | Prospects for Energy technologies in the Netherlands ECN-C--095-039; MATTER | 2015 |  | 31.536 | [8 empty] | 30
[5 empty] | INDLFO |  | INFPRC |  | 2015 | 0.85 | [6 empty] | 15.768 | 1.2195 | 315.36 |  | 1 | 0
| INFPRCLPG01 | INF. Other Non Ferrous Metals.Process heat.LPG.01 | GW | PJ |  |  |  | Prospects for Energy technologies in the Netherlands ECN-C--095-039; MATTER | 2015 |  | 31.536 | [8 empty] | 30
[5 empty] | INDLPG |  | INFPRC |  | 2015 | 0.85 | [6 empty] | 15.768 | 1.2195 | 315.36 |  | 1 | 0
| INFSTMBIO01 | INF. Other Non Ferrous Metals.Steam.BIO.01 | GW | PJ |  |  |  | Prospects for Energy technologies in the Netherlands ECN-C--095-039; MATTER | 2015 |  | 31.536 | [8 empty] | 30
[5 empty] | INDBIO |  | INFHTH |  | 2015 | 0.85 | [6 empty] | 53.9266 | 1.1 | 526.6512 |  | 1 | 0
| INFSTMCOA01 | INF. Other Non Ferrous Metals.Steam.COA.01 | GW | PJ |  |  |  | Prospects for Energy technologies in the Netherlands ECN-C--095-039; MATTER | 2015 |  | 31.536 | [8 empty] | 30
[5 empty] | INDCOA |  | INFHTH |  | 2015 | 0.85 | [6 empty] | 12.6144 | 1.1 | 239.6736 |  | 1 | 0
| INFSTMCOK01 | INF. Other Non Ferrous Metals.Steam.COK.01 | GW | PJ |  |  |  | Prospects for Energy technologies in the Netherlands ECN-C--095-039; MATTER | 2015 |  | 31.536 | [8 empty] | 30
[5 empty] | INDCOK |  | INFHTH |  | 2015 | 0.85 | [6 empty] | 12.6144 | 1.1 | 239.6736 |  | 1 | 0
| INFSTMELC01 | INF. Other Non Ferrous Metals.Steam.ELC.01 | GW | PJ |  |  |  | Prospects for Energy technologies in the Netherlands ECN-C--095-039; MATTER | 2015 |  | 31.536 | [8 empty] | 30
[5 empty] | INDELC |  | INFHTH |  | 2015 | 0.85 | [6 empty] | 34.6896 | 1.1765 | 826.2432 |  | 1 | 0
| INFSTMGAS01 | INF. Other Non Ferrous Metals.Steam.GAS.01 | GW | PJ |  |  |  | Prospects for Energy technologies in the Netherlands ECN-C--095-039; MATTER | 2015 |  | 31.536 | [8 empty] | 30
[5 empty] | INDGAS |  | INFHTH |  | 2015 | 0.85 | [6 empty] | 12.6144 | 1.087 | 133.9352 |  | 1 | 0
| INFSTMHFO01 | INF. Other Non Ferrous Metals.Steam.HFO.01 | GW | PJ |  |  |  | Prospects for Energy technologies in the Netherlands ECN-C--095-039; MATTER | 2015 |  | 31.536 | [8 empty] | 30
[5 empty] | INDHFO |  | INFHTH |  | 2015 | 0.85 | [6 empty] | 12.6144 | 1.1364 | 197.2546 |  | 1 | 0
\I: | INFSTMHTH01 | INF. Other Non Ferrous Metals.Steam.HTH.01 | GW | PJ |  |  |  | Prospects for Energy technologies in the Netherlands ECN-C--095-039; MATTER | 2015 |  | 31.536 | [8 empty] | 30
\I: |  |  |  |  | INFHTH |  | INFHTH |  | 2015 | 0.85 | [6 empty] | 10 | 1.0204 | 80 |  | 1 | 0
| INFSTMLFO01 | INF. Other Non Ferrous Metals.Steam.LFO.01 | GW | PJ |  |  |  | Prospects for Energy technologies in the Netherlands ECN-C--095-039; MATTER | 2015 |  | 31.536 | [8 empty] | 30
[5 empty] | INDLFO |  | INFHTH |  | 2015 | 0.85 | [6 empty] | 12.6144 | 1.1111 | 197.2546 |  | 1 | 0
| INFSTMLPG01 | INF. Other Non Ferrous Metals.Steam.LPG.01 | GW | PJ |  |  |  | Prospects for Energy technologies in the Netherlands ECN-C--095-039; MATTER | 2015 |  | 31.536 | [8 empty] | 30
[5 empty] | INDLPG |  | INFHTH |  | 2015 | 0.85 | [6 empty] | 12.6144 | 1.1111 | 197.2546 |  | 1 | 0
| INMELEELC01 | INM. Other Non Metallic Minerals.Electro-Chemical Processes.ELC.01 | PJa | PJ |  |  |  | Prospects for Energy technologies in the Netherlands ECN-C--095-039; MATTER | 2015 |  | 1 | [8 empty] | 30
[5 empty] | INDELC |  | INMELE |  | 2015 | 0.95 | [6 empty] | 0.001 | 1 | 0.018 |  | 1 | 0
| INMMCHELC01 | INM. Other Non Metallic Minerals.Machine Drive.ELC.01 | PJa | PJ |  |  |  | Prospects for Energy technologies in the Netherlands ECN-C--095-039; MATTER | 2015 |  | 1 | [8 empty] | 30
[5 empty] | INDELC |  | INMMCH |  | 2015 | 0.85 | [6 empty] | 0.001 | 1.053 | 0.024 |  | 1 | 0
\I: | INMMCHBIO01 | INM. Other Non Metallic Minerals.Machine Drive.BIO.01 | PJa | PJ | INDBIO |  | INMMCH | Prospects for Energy technologies in the Netherlands ECN-C--095-039; MATTER | 2015 | 0.95 | 1 | [5 empty] | 0.001 | 2 | 0.024 | 30 | 1 | 0 |  | 2015
\I: | INMMCHCOA01 | INM. Other Non Metallic Minerals.Machine Drive.COA.01 | PJa | PJ | INDCOA |  | INMMCH | Prospects for Energy technologies in the Netherlands ECN-C--095-039; MATTER | 2015 | 0.95 | 1 | [5 empty] | 0.001 | 2 | 0.024 | 30 | 1 | 0 |  | 2015
\I: | INMMCHCOK01 | INM. Other Non Metallic Minerals.Machine Drive.COK.01 | PJa | PJ | INDCOK |  | INMMCH | Prospects for Energy technologies in the Netherlands ECN-C--095-039; MATTER | 2015 | 0.95 | 1 | [5 empty] | 0.001 | 2 | 0.024 | 30 | 1 | 0 |  | 2015
\I: | INMMCHGAS01 | INM. Other Non Metallic Minerals.Machine Drive.GAS.01 | PJa | PJ | INDGAS |  | INMMCH | Prospects for Energy technologies in the Netherlands ECN-C--095-039; MATTER | 2015 | 0.95 | 1 | [5 empty] | 0.001 | 2 | 0.024 | 30 | 1 | 0 |  | 2015
\I: | INMMCHHFO01 | INM. Other Non Metallic Minerals.Machine Drive.HFO.01 | PJa | PJ | INDHFO |  | INMMCH | Prospects for Energy technologies in the Netherlands ECN-C--095-039; MATTER | 2015 | 0.95 | 1 | [5 empty] | 0.001 | 2 | 0.024 | 30 | 1 | 0 |  | 2015
\I: | INMMCHLFO01 | INM. Other Non Metallic Minerals.Machine Drive.LFO.01 | PJa | PJ | INDLFO |  | INMMCH | Prospects for Energy technologies in the Netherlands ECN-C--095-039; MATTER | 2015 | 0.95 | 1 | [5 empty] | 0.001 | 2 | 0.024 | 30 | 1 | 0 |  | 2015
\I: | INMMCHLPG01 | INM. Other Non Metallic Minerals.Machine Drive.LPG.01 | PJa | PJ | INDLPG |  | INMMCH | Prospects for Energy technologies in the Netherlands ECN-C--095-039; MATTER | 2015 | 0.95 | 1 | [5 empty] | 0.001 | 2 | 0.024 | 30 | 1 | 0 |  | 2015
| INMPRCBIO01 | INM. Other Non Metallic Minerals.Process heat.BIO.01 | GW | PJ |  |  |  | Prospects for Energy technologies in the Netherlands ECN-C--095-039; MATTER | 2015 |  | 31.536 | [8 empty] | 30
[5 empty] | INDBIO |  | INMPRC |  | 2015 | 0.85 | [6 empty] | 53.9266 | 1.1 | 728.4816 |  | 1 | 0
| INMPRCCOA01 | INM. Other Non Metallic Minerals.Process heat.COA.01 | GW | PJ |  |  |  | Prospects for Energy technologies in the Netherlands ECN-C--095-039; MATTER | 2015 |  | 31.536 | [8 empty] | 30
[5 empty] | INDCOA |  | INMPRC |  | 2015 | 0.85 | [6 empty] | 18.9216 | 1.1 | 517.1904 |  | 1 | 0
| INMPRCCOK01 | INM. Other Non Metallic Minerals.Process heat.COK.01 | GW | PJ |  |  |  | Prospects for Energy technologies in the Netherlands ECN-C--095-039; MATTER | 2015 |  | 31.536 | [8 empty] | 30
[5 empty] | INDCOK |  | INMPRC |  | 2015 | 0.85 | [6 empty] | 18.9216 | 1.1 | 517.1904 |  | 1 | 0
| INMPRCELC01 | INM. Other Non Metallic Minerals.Process heat.ELC.01 | GW | PJ |  |  |  | Prospects for Energy technologies in the Netherlands ECN-C--095-039; MATTER | 2015 |  | 31.536 | [8 empty] | 30
[5 empty] | INDELC |  | INMPRC |  | 2015 | 0.85 | [6 empty] | 15.768 | 1.1364 | 473.04 |  | 1 | 0
| INMPRCGAS01 | INM. Other Non Metallic Minerals.Process heat.GAS.01 | GW | PJ |  |  |  | Prospects for Energy technologies in the Netherlands ECN-C--095-039; MATTER | 2015 |  | 31.536 | [8 empty] | 30
[5 empty] | INDGAS |  | INMPRC |  | 2015 | 0.85 | [6 empty] | 11.9837 | 1.1494 | 208.1376 |  | 1 | 0
| INMPRCHFO01 | INM. Other Non Metallic Minerals.Process heat.HFO.01 | GW | PJ |  |  |  | Prospects for Energy technologies in the Netherlands ECN-C--095-039; MATTER | 2015 |  | 31.536 | [8 empty] | 30
[5 empty] | INDHFO |  | INMPRC |  | 2015 | 0.85 | [6 empty] | 31.536 | 1.1765 | 378.432 |  | 1 | 0
| INMPRCLFO01 | INM. Other Non Metallic Minerals.Process heat.LFO.01 | GW | PJ |  |  |  | Prospects for Energy technologies in the Netherlands ECN-C--095-039; MATTER | 2015 |  | 31.536 | [8 empty] | 30
[5 empty] | INDLFO |  | INMPRC |  | 2015 | 0.85 | [6 empty] | 15.768 | 1.2195 | 315.36 |  | 1 | 0
| INMPRCLPG01 | INM. Other Non Metallic Minerals.Process heat.LPG.01 | GW | PJ |  |  |  | Prospects for Energy technologies in the Netherlands ECN-C--095-039; MATTER | 2015 |  | 31.536 | [8 empty] | 30
[5 empty] | INDLPG |  | INMPRC |  | 2015 | 0.85 | [6 empty] | 15.768 | 1.2195 | 315.36 |  | 1 | 0
| INMSTMBIO01 | INM. Other Non Metallic Minerals.Steam.BIO.01 | GW | PJ |  |  |  | Prospects for Energy technologies in the Netherlands ECN-C--095-039; MATTER | 2015 |  | 31.536 | [8 empty] | 30
[5 empty] | INDBIO |  | INMHTH |  | 2015 | 0.85 | [6 empty] | 53.9266 | 1.1 | 526.6512 |  | 1 | 0
| INMSTMCOA01 | INM. Other Non Metallic Minerals.Steam.COA.01 | GW | PJ |  |  |  | Prospects for Energy technologies in the Netherlands ECN-C--095-039; MATTER | 2015 |  | 31.536 | [8 empty] | 30
[5 empty] | INDCOA |  | INMHTH |  | 2015 | 0.85 | [6 empty] | 12.6144 | 1.1 | 239.6736 |  | 1 | 0
| INMSTMCOK01 | INM. Other Non Metallic Minerals.Steam.COK.01 | GW | PJ |  |  |  | Prospects for Energy technologies in the Netherlands ECN-C--095-039; MATTER | 2015 |  | 31.536 | [8 empty] | 30
[5 empty] | INDCOK |  | INMHTH |  | 2015 | 0.85 | [6 empty] | 12.6144 | 1.1 | 239.6736 |  | 1 | 0
| INMSTMELC01 | INM. Other Non Metallic Minerals.Steam.ELC.01 | GW | PJ |  |  |  | Prospects for Energy technologies in the Netherlands ECN-C--095-039; MATTER | 2015 |  | 31.536 | [8 empty] | 30
[5 empty] | INDELC |  | INMHTH |  | 2015 | 0.85 | [6 empty] | 34.6896 | 1.1765 | 826.2432 |  | 1 | 0
| INMSTMGAS01 | INM. Other Non Metallic Minerals.Steam.GAS.01 | GW | PJ |  |  |  | Prospects for Energy technologies in the Netherlands ECN-C--095-039; MATTER | 2015 |  | 31.536 | [8 empty] | 30
[5 empty] | INDGAS |  | INMHTH |  | 2015 | 0.85 | [6 empty] | 12.6144 | 1.087 | 133.9352 |  | 1 | 0
| INMSTMHFO01 | INM. Other Non Metallic Minerals.Steam.HFO.01 | GW | PJ |  |  |  | Prospects for Energy technologies in the Netherlands ECN-C--095-039; MATTER | 2015 |  | 31.536 | [8 empty] | 30
[5 empty] | INDHFO |  | INMHTH |  | 2015 | 0.85 | [6 empty] | 12.6144 | 1.1364 | 197.2546 |  | 1 | 0
\I: | INMSTMHTH01 | INM. Other Non Metallic Minerals.Steam.HTH.01 | GW | PJ |  |  |  | Prospects for Energy technologies in the Netherlands ECN-C--095-039; MATTER | 2015 |  | 31.536 | [8 empty] | 30
\I: |  |  |  |  | INMHTH |  | INMHTH |  | 2015 | 0.85 | [6 empty] | 10 | 1.0204 | 80 |  | 1 | 0
| INMSTMLFO01 | INM. Other Non Metallic Minerals.Steam.LFO.01 | GW | PJ |  |  |  | Prospects for Energy technologies in the Netherlands ECN-C--095-039; MATTER | 2015 |  | 31.536 | [8 empty] | 30
[5 empty] | INDLFO |  | INMHTH |  | 2015 | 0.85 | [6 empty] | 12.6144 | 1.1111 | 197.2546 |  | 1 | 0
| INMSTMLPG01 | INM. Other Non Metallic Minerals.Steam.LPG.01 | GW | PJ |  |  |  | Prospects for Energy technologies in the Netherlands ECN-C--095-039; MATTER | 2015 |  | 31.536 | [8 empty] | 30
[5 empty] | INDLPG |  | INMHTH |  | 2015 | 0.85 | [6 empty] | 12.6144 | 1.1111 | 197.2546 |  | 1 | 0
| IOIELEELC01 | IOI. Other Industries.Electro-Chemical Processes.ELC.01 | PJa | PJ |  |  |  | Prospects for Energy technologies in the Netherlands ECN-C--095-039; MATTER | 2015 |  | 1 | [8 empty] | 30
[5 empty] | INDELC |  | IOIELE |  | 2015 | 0.95 | [6 empty] | 0.001 | 1 | 0.018 |  | 1 | 0
| IOIMCHELC01 | IOI. Other Industries.Machine Drive.ELC.01 | PJa | PJ |  |  |  | Prospects for Energy technologies in the Netherlands ECN-C--095-039; MATTER | 2015 |  | 1 | [8 empty] | 30
[5 empty] | INDELC |  | IOIMCH |  | 2015 | 0.85 | [6 empty] | 0.001 | 1.053 | 0.024 |  | 1 | 0
\I: | IOIMCHBIO01 | IOI. Other Industries.Machine Drive.BIO.01 | PJa | PJ | INDBIO |  | IOIMCH | Prospects for Energy technologies in the Netherlands ECN-C--095-039; MATTER | 2015 | 0.95 | 1 | [5 empty] | 0.001 | 2 | 0.024 | 30 | 1 | 0 |  | 2015
\I: | IOIMCHCOA01 | IOI. Other Industries.Machine Drive.COA.01 | PJa | PJ | INDCOA |  | IOIMCH | Prospects for Energy technologies in the Netherlands ECN-C--095-039; MATTER | 2015 | 0.95 | 1 | [5 empty] | 0.001 | 2 | 0.024 | 30 | 1 | 0 |  | 2015
\I: | IOIMCHCOK01 | IOI. Other Industries.Machine Drive.COK.01 | PJa | PJ | INDCOK |  | IOIMCH | Prospects for Energy technologies in the Netherlands ECN-C--095-039; MATTER | 2015 | 0.95 | 1 | [5 empty] | 0.001 | 2 | 0.024 | 30 | 1 | 0 |  | 2015
\I: | IOIMCHGAS01 | IOI. Other Industries.Machine Drive.GAS.01 | PJa | PJ | INDGAS |  | IOIMCH | Prospects for Energy technologies in the Netherlands ECN-C--095-039; MATTER | 2015 | 0.95 | 1 | [5 empty] | 0.001 | 2 | 0.024 | 30 | 1 | 0 |  | 2015
\I: | IOIMCHHFO01 | IOI. Other Industries.Machine Drive.HFO.01 | PJa | PJ | INDHFO |  | IOIMCH | Prospects for Energy technologies in the Netherlands ECN-C--095-039; MATTER | 2015 | 0.95 | 1 | [5 empty] | 0.001 | 2 | 0.024 | 30 | 1 | 0 |  | 2015
\I: | IOIMCHLFO01 | IOI. Other Industries.Machine Drive.LFO.01 | PJa | PJ | INDLFO |  | IOIMCH | Prospects for Energy technologies in the Netherlands ECN-C--095-039; MATTER | 2015 | 0.95 | 1 | [5 empty] | 0.001 | 2 | 0.024 | 30 | 1 | 0 |  | 2015
\I: | IOIMCHLPG01 | IOI. Other Industries.Machine Drive.LPG.01 | PJa | PJ | INDLPG |  | IOIMCH | Prospects for Energy technologies in the Netherlands ECN-C--095-039; MATTER | 2015 | 0.95 | 1 | [5 empty] | 0.001 | 2 | 0.024 | 30 | 1 | 0 |  | 2015
| IOIPRCBIO01 | IOI. Other Industries.Process heat.BIO.01 | GW | PJ |  |  |  | Prospects for Energy technologies in the Netherlands ECN-C--095-039; MATTER | 2015 |  | 31.536 | [8 empty] | 30
[5 empty] | INDBIO |  | IOIPRC |  | 2015 | 0.85 | [6 empty] | 53.9266 | 1.1 | 728.4816 |  | 1 | 0
| IOIPRCCOA01 | IOI. Other Industries.Process heat.COA.01 | GW | PJ |  |  |  | Prospects for Energy technologies in the Netherlands ECN-C--095-039; MATTER | 2015 |  | 31.536 | [8 empty] | 30
[5 empty] | INDCOA |  | IOIPRC |  | 2015 | 0.85 | [6 empty] | 18.9216 | 1.1 | 517.1904 |  | 1 | 0
| IOIPRCCOK01 | IOI. Other Industries.Process heat.COK.01 | GW | PJ |  |  |  | Prospects for Energy technologies in the Netherlands ECN-C--095-039; MATTER | 2015 |  | 31.536 | [8 empty] | 30
[5 empty] | INDCOK |  | IOIPRC |  | 2015 | 0.85 | [6 empty] | 18.9216 | 1.1 | 517.1904 |  | 1 | 0
| IOIPRCELC01 | IOI. Other Industries.Process heat.ELC.01 | GW | PJ |  |  |  | Prospects for Energy technologies in the Netherlands ECN-C--095-039; MATTER | 2015 |  | 31.536 | [8 empty] | 30
[5 empty] | INDELC |  | IOIPRC |  | 2015 | 0.85 | [6 empty] | 15.768 | 1.1364 | 473.04 |  | 1 | 0
| IOIPRCGAS01 | IOI. Other Industries.Process heat.GAS.01 | GW | PJ |  |  |  | Prospects for Energy technologies in the Netherlands ECN-C--095-039; MATTER | 2015 |  | 31.536 | [8 empty] | 30
[5 empty] | INDGAS |  | IOIPRC |  | 2015 | 0.85 | [6 empty] | 11.9837 | 1.1494 | 208.1376 |  | 1 | 0
| IOIPRCHFO01 | IOI. Other Industries.Process heat.HFO.01 | GW | PJ |  |  |  | Prospects for Energy technologies in the Netherlands ECN-C--095-039; MATTER | 2015 |  | 31.536 | [8 empty] | 30
[5 empty] | INDHFO |  | IOIPRC |  | 2015 | 0.85 | [6 empty] | 31.536 | 1.1765 | 378.432 |  | 1 | 0
| IOIPRCLFO01 | IOI. Other Industries.Process heat.LFO.01 | GW | PJ |  |  |  | Prospects for Energy technologies in the Netherlands ECN-C--095-039; MATTER | 2015 |  | 31.536 | [8 empty] | 30
[5 empty] | INDLFO |  | IOIPRC |  | 2015 | 0.85 | [6 empty] | 15.768 | 1.2195 | 315.36 |  | 1 | 0
| IOIPRCLPG01 | IOI. Other Industries.Process heat.LPG.01 | GW | PJ |  |  |  | Prospects for Energy technologies in the Netherlands ECN-C--095-039; MATTER | 2015 |  | 31.536 | [8 empty] | 30
[5 empty] | INDLPG |  | IOIPRC |  | 2015 | 0.85 | [6 empty] | 15.768 | 1.2195 | 315.36 |  | 1 | 0
| IOISTMBIO01 | IOI. Other Industries.Steam.BIO.01 | GW | PJ |  |  |  | Prospects for Energy technologies in the Netherlands ECN-C--095-039; MATTER | 2015 |  | 31.536 | [8 empty] | 30
[5 empty] | INDBIO |  | IOIHTH |  | 2015 | 0.85 | [6 empty] | 53.9266 | 1.1 | 526.6512 |  | 1 | 0
| IOISTMCOA01 | IOI. Other Industries.Steam.COA.01 | GW | PJ |  |  |  | Prospects for Energy technologies in the Netherlands ECN-C--095-039; MATTER | 2015 |  | 31.536 | [8 empty] | 30
[5 empty] | INDCOA |  | IOIHTH |  | 2015 | 0.85 | [6 empty] | 12.6144 | 1.1 | 239.6736 |  | 1 | 0
| IOISTMCOK01 | IOI. Other Industries.Steam.COK.01 | GW | PJ |  |  |  | Prospects for Energy technologies in the Netherlands ECN-C--095-039; MATTER | 2015 |  | 31.536 | [8 empty] | 30
[5 empty] | INDCOK |  | IOIHTH |  | 2015 | 0.85 | [6 empty] | 12.6144 | 1.1 | 239.6736 |  | 1 | 0
| IOISTMELC01 | IOI. Other Industries.Steam.ELC.01 | GW | PJ |  |  |  | Prospects for Energy technologies in the Netherlands ECN-C--095-039; MATTER | 2015 |  | 31.536 | [8 empty] | 30
[5 empty] | INDELC |  | IOIHTH |  | 2015 | 0.85 | [6 empty] | 34.6896 | 1.1765 | 826.2432 |  | 1 | 0
| IOISTMGAS01 | IOI. Other Industries.Steam.GAS.01 | GW | PJ |  |  |  | Prospects for Energy technologies in the Netherlands ECN-C--095-039; MATTER | 2015 |  | 31.536 | [8 empty] | 30
[5 empty] | INDGAS |  | IOIHTH |  | 2015 | 0.85 | [6 empty] | 12.6144 | 1.087 | 133.9352 |  | 1 | 0
| IOISTMHFO01 | IOI. Other Industries.Steam.HFO.01 | GW | PJ |  |  |  | Prospects for Energy technologies in the Netherlands ECN-C--095-039; MATTER | 2015 |  | 31.536 | [8 empty] | 30
[5 empty] | INDHFO |  | IOIHTH |  | 2015 | 0.85 | [6 empty] | 12.6144 | 1.1364 | 197.2546 |  | 1 | 0
\I: | IOISTMHTH01 | IOI. Other Industries.Steam.HTH.01 | GW | PJ |  |  |  | Prospects for Energy technologies in the Netherlands ECN-C--095-039; MATTER | 2015 |  | 31.536 | [8 empty] | 30
\I: |  |  |  |  | IOIHTH |  | IOIHTH |  | 2015 | 0.85 | [6 empty] | 10 | 1.0204 | 80 |  | 1 | 0
| IOISTMLFO01 | IOI. Other Industries.Steam.LFO.01 | GW | PJ |  |  |  | Prospects for Energy technologies in the Netherlands ECN-C--095-039; MATTER | 2015 |  | 31.536 | [8 empty] | 30
[5 empty] | INDLFO |  | IOIHTH |  | 2015 | 0.85 | [6 empty] | 12.6144 | 1.1111 | 197.2546 |  | 1 | 0
| IOISTMLPG01 | IOI. Other Industries.Steam.LPG.01 | GW | PJ |  |  |  | Prospects for Energy technologies in the Netherlands ECN-C--095-039; MATTER | 2015 |  | 31.536 | [8 empty] | 30
[5 empty] | INDLPG |  | IOIHTH |  | 2015 | 0.85 | [6 empty] | 12.6144 | 1.1111 | 197.2546 |  | 1 | 0
| IPPHIGQUA01 | IPP.High Quality Paper Production.01 | Mta | Mt |  |  | IPH | Prospects for Energy technologies in the Netherlands ECN-C--095-039; MATTER | 2015 |  | 1 | [8 empty] | 25 | 1
[5 empty] | INDLPG |  |  |  | 2015 | 0.95 | [6 empty] | 125 | 0.148 | 2500
[5 empty] | INDGAS |  |  |  | 2015 | [8 empty] | 4
[5 empty] | INDELC |  |  |  | 2015 | [8 empty] | 7.074
[5 empty] | MPPPUP |  |  |  | 2015 | [8 empty] | 1.02
[5 empty] | IPPHTH |  |  |  | 2015 | [8 empty] | 7
| IPPHIGQUA05 | IPP.High Quality Paper Production Adv Drives.05. | Mta | Mt |  |  | IPH | ICARUS-4 Sector study for the Paper and board industry and the graphical industry, report nr NWS-E-2001-02 | 2015 |  | 1 | [8 empty] | 25 | 1
[5 empty] | INDGAS |  |  |  | 2015 | 0.95 |  | 9999 |  |  |  |  | 125 |  | 2665
[5 empty] | INDELC |  |  |  | 2015
[5 empty] | MPPPUP |  |  |  | 2015 | [8 empty] | 1.02
[5 empty] | IPPHTH |  |  |  | 2015 | [8 empty] | 6.65
| IPPHIGQUA10 | IPP.High Quality Paper Production Adv DrivesCCS.10 | Mta | Mt |  |  | IPH |  | 2015 |  | 1 | [8 empty] | 25 | 1 |  |  | 2020
[5 empty] | INDGAS |  |  |  | 2015 | 0.95 |  | 0.087933 |  |  |  |  | 162.5 |  | 3414.5702
[5 empty] | INDELC |  |  |  | 2015
[5 empty] | MPPPUP |  |  |  | 2015 | [8 empty] | 1.02
[5 empty] | IPPHTH |  |  |  | 2015 | [8 empty] | 6.65
| IPPLOWQUA01 | IPP.Low Quality Paper Production.01 | Mta | Mt |  |  | IPL | Prospects for Energy technologies in the Netherlands ECN-C--095-039; MATTER | 2015 |  | 1 | [8 empty] | 25 | 1
[5 empty] | MPPKAO |  |  |  | 2015 | 0.95 | [6 empty] | 53 | 0.05 | 1100
[5 empty] | INDGAS |  |  |  | 2015 | [8 empty] | 3.5
[5 empty] | INDELC |  |  |  | 2015 | [8 empty] | 6.85
[5 empty] | MPPGYP |  |  |  | 2015 | [8 empty] | 0.22
[5 empty] | MPPRYC |  |  |  | 2015 | [8 empty] | 0.09
[5 empty] | MPPPUP |  |  |  | 2015 | [8 empty] | 0.68
[5 empty] | IPPHTH |  |  |  | 2015 | [8 empty] | 8
| IPPLOWQUA05 | IPP.Low Quality Paper Production Adv Drives.05. | Mta | Mt |  |  | IPL | ICARUS-4 Sector study for the Paper and board industry and the graphical industry, report nr NWS-E-2001-02 | 2015 |  | 1 | [8 empty] | 20 | 1
[5 empty] | MPPKAO |  |  |  | 2015 | 0.95 | [6 empty] | 53 | 0.05 | 1210
[5 empty] | INDGAS |  |  |  | 2015 | [8 empty] | 3.5
[5 empty] | INDELC |  |  |  | 2015 | [8 empty] | 6.74
[5 empty] | MPPGYP |  |  |  | 2015 | [8 empty] | 0.22
[5 empty] | MPPRYC |  |  |  | 2015 | [8 empty] | 0.09
[5 empty] | MPPPUP |  |  |  | 2015 | [8 empty] | 0.68
[5 empty] | IPPHTH |  |  |  | 2015 | [8 empty] | 8
| IPPLOWQUA10 | IPP.Low Quality Paper Production Adv Drives with CCS.10. | Mta | Mt |  |  | IPL |  | 2015 |  | 1 | [8 empty] | 20 | 1 |  |  | 2020
[5 empty] | MPPKAO |  |  |  | 2015 | 0.95 | [6 empty] | 68.9 | 0.05 | 1550.3302
[5 empty] | INDGAS |  |  |  | 2015 | [8 empty] | 3.5405
[5 empty] | INDELC |  |  |  | 2015 | [8 empty] | 7.3974
[5 empty] | MPPGYP |  |  |  | 2015 | [8 empty] | 0.22
[5 empty] | MPPRYC |  |  |  | 2015 | [8 empty] | 0.09
[5 empty] | MPPPUP |  |  |  | 2015 | [8 empty] | 0.68
[5 empty] | IPPHTH |  |  |  | 2015 | [8 empty] | 8
| IPPPUPCHE01 | IPP.Chemical Pulp Production.01 | Mta | Mt | MPPOXY |  | MPPPUP | Prospects for Energy technologies in the Netherlands ECN-C--095-039; MATTER | 2015 | 0.95 | 1 | [5 empty] | 40 | 0.02 | 1355 | 25 | 1 | 28
[5 empty] | IPPPRC |  | INDBLQ |  | 2015 | [8 empty] | 1.807 |  |  | 20
[5 empty] | IPPHTH |  | INDBIO |  | 2015 | [8 empty] | 4 |  |  | 4.7
[5 empty] | INDELC |  |  |  | 2015 | [8 empty] | 2.3
[5 empty] | MPPNOH |  |  |  | 2015 | [8 empty] | 0.035
[5 empty] | MPPWOO |  |  |  | 2015 | [8 empty] | 2.3
| IPPPUPMEC01 | IPP.Mechanical Pulp Production.01 | Mta | Mt |  |  | IPPHTH | Prospects for Energy technologies in the Netherlands ECN-C--095-039; MATTER | 2015 |  | 1 | [8 empty] | 25 | 2.53
[7 empty] | MPPPUP |  | 2015 | [11 empty] | 1
[5 empty] | INDELC |  |  |  | 2015 | 0.95 | [6 empty] | 15 | 17.8 | 300
[5 empty] | INDGAS |  |  |  | 2015 | [8 empty] | 10.8
[5 empty] | MPPWOO |  |  |  | 2015 | [8 empty] | 1.1
| IPPPUPMEC10 | IPP.Mechanical Pulp Production Airless drying.10. | Mta | Mt |  |  | IPPHTH | ICARUS-4 Sector study for the Paper and board industry and the graphical industry, report nr NWS-E-2001-02 | 2020 |  | 1 | [8 empty] | 25 | 1.771
[7 empty] | MPPPUP |  | 2020 | [11 empty] | 1
[5 empty] | INDELC |  |  |  | 2020 | 0.95 | [6 empty] | 40 | 14.84 | 550
[5 empty] | INDGAS |  |  |  | 2020 | [8 empty] | 7.56
[5 empty] | MPPWOO |  |  |  | 2020 | [8 empty] | 1.1
| IPPPUPMEC15 | IPP.Mechanical Pulp Production Airless dryingCCS.15. | Mta | Mt |  |  | IPPHTH |  | 2020 |  | 1 | [8 empty] | 25 | 1.771 |  |  | 2020
[7 empty] | MPPPUP |  | 2020 | [11 empty] | 1
[5 empty] | INDELC |  |  |  | 2020 | 0.95 | [6 empty] | 52 | 16.2874 | 704.6955
[5 empty] | INDGAS |  |  |  | 2020 | [8 empty] | 7.6475
[5 empty] | MPPWOO |  |  |  | 2020 | [8 empty] | 1.1
| IPPPUPRYC01 | IPP.Recycling Pulp Production.01 | Mta | Mt |  |  | MPPPUP | Prospects for Energy technologies in the Netherlands ECN-C--095-039; MATTER | 2015 | 0.95 | 1 | [5 empty] | 30 |  | 642 | 25 | 1
[5 empty] | INDGAS |  |  |  | 2015 | [8 empty] | 1
[5 empty] | INDELC |  |  |  | 2015 | [8 empty] | 2
[5 empty] | MPPRYC |  |  |  | 2015 | [8 empty] | 1.15
[5 empty] | IPPHTH |  |  |  | 2015 | [8 empty] | 1
| IPPPRCBIO01 | IPP. Pulp and Paper.Process heat.BIO.01 | GW | PJ |  |  |  | Prospects for Energy technologies in the Netherlands ECN-C--095-039; MATTER | 2015 |  | 31.536 | [8 empty] | 30
[5 empty] | INDBIO |  | IPPPRC |  | 2015 | 0.85 | [6 empty] | 53.9266 | 1.1 | 728.4816 |  | 1 | 0
| IPPPRCCOA01 | IPP. Pulp and Paper.Process heat.COA.01 | GW | PJ |  |  |  | Prospects for Energy technologies in the Netherlands ECN-C--095-039; MATTER | 2015 |  | 31.536 | [8 empty] | 30
[5 empty] | INDCOA |  | IPPPRC |  | 2015 | 0.85 | [6 empty] | 18.9216 | 1.1 | 517.1904 |  | 1 | 0
| IPPPRCCOK01 | IPP. Pulp and Paper.Process heat.COK.01 | GW | PJ |  |  |  | Prospects for Energy technologies in the Netherlands ECN-C--095-039; MATTER | 2015 |  | 31.536 | [8 empty] | 30
[5 empty] | INDCOK |  | IPPPRC |  | 2015 | 0.85 | [6 empty] | 18.9216 | 1.1 | 517.1904 |  | 1 | 0
| IPPPRCELC01 | IPP. Pulp and Paper.Process heat.ELC.01 | GW | PJ |  |  |  | Prospects for Energy technologies in the Netherlands ECN-C--095-039; MATTER | 2015 |  | 31.536 | [8 empty] | 30
[5 empty] | INDELC |  | IPPPRC |  | 2015 | 0.85 | [6 empty] | 15.768 | 1.1364 | 473.04 |  | 1 | 0
| IPPPRCGAS01 | IPP. Pulp and Paper.Process heat.GAS.01 | GW | PJ |  |  |  | Prospects for Energy technologies in the Netherlands ECN-C--095-039; MATTER | 2015 |  | 31.536 | [8 empty] | 30
[5 empty] | INDGAS |  | IPPPRC |  | 2015 | 0.85 | [6 empty] | 11.9837 | 1.1494 | 208.1376 |  | 1 | 0
| IPPPRCHFO01 | IPP. Pulp and Paper.Process heat.HFO.01 | GW | PJ |  |  |  | Prospects for Energy technologies in the Netherlands ECN-C--095-039; MATTER | 2015 |  | 31.536 | [8 empty] | 30
[5 empty] | INDHFO |  | IPPPRC |  | 2015 | 0.85 | [6 empty] | 31.536 | 1.1765 | 378.432 |  | 1 | 0
| IPPPRCLFO01 | IPP. Pulp and Paper.Process heat.LFO.01 | GW | PJ |  |  |  | Prospects for Energy technologies in the Netherlands ECN-C--095-039; MATTER | 2015 |  | 31.536 | [8 empty] | 30
[5 empty] | INDLFO |  | IPPPRC |  | 2015 | 0.85 | [6 empty] | 15.768 | 1.2195 | 315.36 |  | 1 | 0
| IPPPRCLPG01 | IPP. Pulp and Paper.Process heat.LPG.01 | GW | PJ |  |  |  | Prospects for Energy technologies in the Netherlands ECN-C--095-039; MATTER | 2015 |  | 31.536 | [8 empty] | 30
[5 empty] | INDLPG |  | IPPPRC |  | 2015 | 0.85 | [6 empty] | 15.768 | 1.2195 | 315.36 |  | 1 | 0
| ICMPRCGEN01 | ICM.Generic fuel kiln.COA.COK.HFO.LFO.GAS.SLU |  |  | INDCOA |  | ICMPRC |  |  |  |  | 0.9 | [6 empty] | 50
| * |  |  |  | INDCOK
INDHFO
INDLFO
INDGAS
INDSLU
| ILMPRCGEN01 | ILM.Generic fuel kiln.COA.COK.HFO.LFO.GAS.SLU |  |  | INDCOA |  | ILMPRC |  |  |  |  | 0.9 | [6 empty] | 50
INDCOK
INDHFO
INDLFO
INDGAS
| MINMISORE01 | Iron ore mining (Traditional) | Mta | Mt |  |  | MISORE | CO2NSTRUCT | 2020 | 0.95 | 1 | [5 empty] | 4.375 |  | 175 | 50 | 1 | 4.375 |  | 2020
[5 empty] | INDGAS | [6 empty] | 0.75 | [5 empty] | 0.05
[5 empty] | INDLPG | [6 empty] | 0.75 | [5 empty] | 0.03
[5 empty] | INDLFO | [6 empty] | 0.75 | [5 empty] | 0.15
[5 empty] | INDELC | [6 empty] | 0.75 | [5 empty] | 0.29
| MINMISORE05 | Energy Efficient Iron ore mining (Traditional) | Mta | Mt |  |  | MISORE | CO2NSTRUCT | 2020 | 0.95 | 1 | [5 empty] | 4.375 |  | 201.25 | 50 | 1 | 4.375 |  | 2020
[5 empty] | INDGAS | [6 empty] | 0.8 | [5 empty] | 0.04
[5 empty] | INDLPG | [6 empty] | 0.8 | [5 empty] | 0.024
[5 empty] | INDLFO | [6 empty] | 0.8 | [5 empty] | 0.12
[5 empty] | INDELC | [6 empty] | 0.8 | [5 empty] | 0.232
| MINMISORE15 | Electrified Iron Mining (Energy Shift) | Mta | Mt |  |  | MISORE | CO2NSTRUCT | 2030 | 0.95 | 1 | [5 empty] | 4.375 |  | 227.5 | 50 | 1 | 4.375 |  | 2030
[5 empty] | INDELC | [6 empty] | 0.9 | [5 empty] | 0.416
| MINMLMST01 | Limestone mining | Mta | Mt |  |  | MLMSTN | CO2NSTRUCT | 2020 | 0.95 | 1 | [5 empty] | 0.24 |  | 175 | 50 | 1 |  |  | 2020
[5 empty] | INDCOA | [6 empty] | 0.75 | [5 empty] | 0.0005434
[5 empty] | INDGAS | [6 empty] | 0.75 | [5 empty] | 0.0095635
[5 empty] | INDHFO | [6 empty] | 0.75 | [5 empty] | 0.010146
[5 empty] | INDBIO | [6 empty] | 0.75 | [5 empty] | 0.0010356
[5 empty] | INDELC | [6 empty] | 0.75 | [5 empty] | 0.011441
| MINMLMST05 | Limestone mining (Energy efficiency) | Mta | Mt |  |  | MLMSTN | CO2NSTRUCT | 2020 | 0.95 | 1 | [5 empty] | 0.24 |  | 201.25 | 50 | 1 |  |  | 2020
[5 empty] | INDCOA | [6 empty] | 0.8 | [5 empty] | 0.00080577
[5 empty] | INDGAS | [6 empty] | 0.8 | [5 empty] | 0.0092151
[5 empty] | INDHFO | [6 empty] | 0.8 | [5 empty] | 0.0012961
[5 empty] | INDBIO | [6 empty] | 0.8 | [5 empty] | 0
[5 empty] | INDELC | [6 empty] | 0.8 | [5 empty] | 0.011644
| MINMLMST15 | Limestone mining (Energy Shift) | Mta | Mt |  |  | MLMSTN | CO2NSTRUCT | 2030 | 0.95 | 1 | [5 empty] | 0.24 |  | 227.5 | 50 | 1 |  |  | 2030
[5 empty] | INDELC | [6 empty] | 0.9 | [5 empty] | 0.011644
| MINMSALT01 | Salt extraction | Mta | Mt |  |  | SALTISA | CO2NSTRUCT | 2020 | 0.95 | 1 | [5 empty] | 0.06 |  | 175 | 50 | 1 |  |  | 2020
[5 empty] | INDCOA | [6 empty] | 0.7 | [5 empty] | 0.001767
[5 empty] | INDGAS | [6 empty] | 0.7 | [5 empty] | 0.013413
[5 empty] | INDHFO | [6 empty] | 0.7 | [5 empty] | 0.0065535
[5 empty] | INDBIO | [6 empty] | 0.7 | [5 empty] | 0.0010215
[5 empty] | INDELC | [6 empty] | 0.7 | [5 empty] | 0.013516
| MINMSALT05 | Salt extraction (Energy efficiency) | Mta | Mt |  |  | SALTISA | CO2NSTRUCT | 2020 | 0.95 | 1 | [5 empty] | 0.06 |  | 201.25 | 50 | 1 |  |  | 2020
[5 empty] | INDCOA | [6 empty] | 0.8 | [5 empty] | 0.00024626
[5 empty] | INDGAS | [6 empty] | 0.8 | [5 empty] | 0.00076294
[5 empty] | INDHFO | [6 empty] | 0.8 | [5 empty] | 0.00065242
[5 empty] | INDBIO | [6 empty] | 0.8 | [5 empty] | 0
[5 empty] | INDELC | [6 empty] | 0.8 | [5 empty] | 0.0011979
| MINMSALT15 | Salt extraction (Energy Shift) | Mta | Mt |  |  | SALTISA | CO2NSTRUCT | 2030 | 0.95 | 1 | [5 empty] | 0.06 |  | 227.5 | 50 | 1 |  |  | 2030
[5 empty] | INDELC | [6 empty] | 0.85 | [5 empty] | 0.0011979
| MINMSAND01 | Silica Sand extraction | Mta | Mt |  |  | SANDFG | CO2NSTRUCT | 2020 | 0.95 | 1 | [5 empty] | 0.07 |  | 175 | 50 | 1 |  |  | 2020
[5 empty] | INDCOA | [6 empty] | 0.78 | [5 empty] | 0.00088034
[5 empty] | INDGAS | [6 empty] | 0.78 | [5 empty] | 0.0066297
[5 empty] | INDHFO | [6 empty] | 0.78 | [5 empty] | 0.0084147
[5 empty] | INDBIO | [6 empty] | 0.78 | [5 empty] | 0.00047832
[5 empty] | INDELC | [6 empty] | 0.78 | [5 empty] | 0.0095047
| MINMSAND05 | Silica Sand extraction (Energy efficiency) | Mta | Mt |  |  | SANDFG | CO2NSTRUCT | 2020 | 0.95 | 1 | [5 empty] | 0.07 |  | 201.25 | 50 | 1 |  |  | 2020
[5 empty] | INDCOA | [6 empty] | 0.85 | [5 empty] | 0.0010478
[5 empty] | INDGAS | [6 empty] | 0.85 | [5 empty] | 0.0067456
[5 empty] | INDHFO | [6 empty] | 0.85 | [5 empty] | 0.0044917
[5 empty] | INDBIO | [6 empty] | 0.85 | [5 empty] | 0
[5 empty] | INDELC | [6 empty] | 0.85 | [5 empty] | 0.010111
| MINMSAND15 | Silica Sand extraction (Energy Shift) | Mta | Mt |  |  | SANDFG | CO2NSTRUCT | 2030 | 0.95 | 1 | [5 empty] | 0.07 |  | 227.5 | 50 | 1 |  |  | 2030
[5 empty] | INDELC | [6 empty] | 0.92 | [5 empty] | 0.010111
| MINMCLAY01 | Clay extraction | Mta | Mt |  |  | CLAY | CO2NSTRUCT | 2020 | 0.95 | 1 | [5 empty] | 0.01 |  | 175 | 50 | 1 |  |  | 2020
[5 empty] | INDCOA | [6 empty] | 0.72 | [5 empty] | 0.0012931
[5 empty] | INDGAS | [6 empty] | 0.72 | [5 empty] | 0.010735
[5 empty] | INDHFO | [6 empty] | 0.72 | [5 empty] | 0.0088003
[5 empty] | INDBIO | [6 empty] | 0.72 | [5 empty] | 0.0011275
[5 empty] | INDELC | [6 empty] | 0.72 | [5 empty] | 0.012212
| MINMCLAY05 | Clay extraction (Energy efficiency) | Mta | Mt |  |  | CLAY | CO2NSTRUCT | 2020 | 0.95 | 1 | [5 empty] | 0.01 |  | 201.25 | 50 | 1 |  |  | 2020
[5 empty] | INDCOA | [6 empty] | 0.8 | [5 empty] | 0.0011487
[5 empty] | INDGAS | [6 empty] | 0.8 | [5 empty] | 0.0089831
[5 empty] | INDHFO | [6 empty] | 0.8 | [5 empty] | 0.010218
[5 empty] | INDBIO | [6 empty] | 0.8 | [5 empty] | 0
[5 empty] | INDELC | [6 empty] | 0.8 | [5 empty] | 0.010218
| MINMCLAY15 | Clay extraction (Energy Shift) | Mta | Mt |  |  | CLAY | CO2NSTRUCT | 2030 | 0.95 | 1 | [5 empty] | 0.01 |  | 227.5 | 50 | 1 |  |  | 2030
[5 empty] | INDELC | [6 empty] | 0.89 | [5 empty] | 0.010218
| MINMCSAN01 | Common Sand extraction | Mta | Mt |  |  | SANDCO | CO2NSTRUCT | 2020 | 0.95 | 1 | [5 empty] | 0.07 |  | 175 | 50 | 1 |  |  | 2020
[5 empty] | INDCOA | [6 empty] | 0.72 | [5 empty] | 0.00089122
[5 empty] | INDGAS | [6 empty] | 0.72 | [5 empty] | 0.0065468
[5 empty] | INDHFO | [6 empty] | 0.72 | [5 empty] | 0.0081757
[5 empty] | INDBIO | [6 empty] | 0.72 | [5 empty] | 0.00050982
[5 empty] | INDELC | [6 empty] | 0.72 | [5 empty] | 0.0093566
| MINMCSAN05 | Common Sand extraction (Energy efficiency) | Mta | Mt |  |  | SANDCO | CO2NSTRUCT | 2020 | 0.95 | 1 | [5 empty] | 0.07 |  | 201.25 | 50 | 1 |  |  | 2020
[5 empty] | INDCOA | [6 empty] | 0.8 | [5 empty] | 2049.79
[5 empty] | INDGAS | [6 empty] | 0.8 | [5 empty] | 15057.55
[5 empty] | INDHFO | [6 empty] | 0.8 | [5 empty] | 18803.79
[5 empty] | INDBIO | [6 empty] | 0.8 | [5 empty] | 1172.58
[5 empty] | INDELC | [6 empty] | 0.8 | [5 empty] | 21519.93
| MINMCSAN15 | Common Sand Extraction (Energy Shift) | Mta | Mt |  |  | SANDCO | CO2NSTRUCT | 2030 | 0.95 | 1 | [5 empty] | 0.07 |  | 227.5 | 50 | 1 |  |  | 2030
[5 empty] | INDELC | [6 empty] | 0.89 | [5 empty] | 2921
| MINMDOLO01 | Dolomite extraction | Mta | Mt |  |  | DOLOMI | CO2NSTRUCT | 2020 | 0.95 | 1 | [5 empty] | 0.24 |  | 175 | 50 | 1 |  |  | 2020
[5 empty] | INDCOA | [6 empty] | 0.72 | [5 empty] | 0.00057757
[5 empty] | INDGAS | [6 empty] | 0.72 | [5 empty] | 0.011014
[5 empty] | INDHFO | [6 empty] | 0.72 | [5 empty] | 0.0095933
[5 empty] | INDBIO | [6 empty] | 0.72 | [5 empty] | 0.0016661
[5 empty] | INDELC | [6 empty] | 0.72 | [5 empty] | 0.012184
| MINMDOLO05 | Dolomite extraction (Energy efficiency) | Mta | Mt |  |  | DOLOMI | CO2NSTRUCT | 2020 | 0.95 | 1 | [5 empty] | 0.24 |  | 201.25 | 50 | 1 |  |  | 2020
[5 empty] | INDCOA | [6 empty] | 0.8 | [5 empty] | 33.37
[5 empty] | INDGAS | [6 empty] | 0.8 | [5 empty] | 636.35
[5 empty] | INDHFO | [6 empty] | 0.8 | [5 empty] | 554.27
[5 empty] | INDBIO | [6 empty] | 0.8 | [5 empty] | 96.26
[5 empty] | INDELC | [6 empty] | 0.8 | [5 empty] | 703.95
| MINMDOLO15 | Dolomite Extraction (Energy Shift) | Mta | Mt |  |  | DOLOMI | CO2NSTRUCT | 2030 | 0.95 | 1 | [5 empty] | 0.24 |  | 227.5 | 50 | 1 |  |  | 2030
[5 empty] | INDELC | [6 empty] | 0.89 | [5 empty] | 703.95
| MINMGYPS01 | Gypsum extraction | Mta | Mt |  |  | GYPSUM | CO2NSTRUCT | 2020 | 0.95 | 1 | [5 empty] | 0 |  | 175 | 50 | 1 |  |  | 2020
[5 empty] | INDCOA | [6 empty] | 0.72 | [5 empty] | 0
[5 empty] | INDGAS | [6 empty] | 0.72 | [5 empty] | 0.008466
[5 empty] | INDHFO | [6 empty] | 0.72 | [5 empty] | 0.0091081
[5 empty] | INDBIO | [6 empty] | 0.72 | [5 empty] | 0.0019927
[5 empty] | INDELC | [6 empty] | 0.72 | [5 empty] | 0.011886
| MINMGYPS05 | Gypsum extraction (Energy efficiency) | Mta | Mt |  |  | GYPSUM | CO2NSTRUCT | 2020 | 0.95 | 1 | [5 empty] | 0 |  | 201.25 | 50 | 1 |  |  | 2020
[5 empty] | INDCOA | [6 empty] | 0.8 | [5 empty] | 0
[5 empty] | INDGAS | [6 empty] | 0.8 | [5 empty] | 252.24
[5 empty] | INDHFO | [6 empty] | 0.8 | [5 empty] | 271.37
[5 empty] | INDBIO | [6 empty] | 0.8 | [5 empty] | 59.37
[5 empty] | INDELC | [6 empty] | 0.8 | [5 empty] | 354.15
| MINMGYPS15 | Gypsum Extraction (Energy Shift) | Mta | Mt |  |  | GYPSUM | CO2NSTRUCT | 2030 | 0.95 | 1 | [5 empty] | 0 |  | 227.5 | 50 | 1 |  |  | 2030
[5 empty] | INDELC | [6 empty] | 0.89 | [5 empty] | 354.15
| MINMBASALT01 | Basalt extraction | Mt | Mta |  |  | BASALT | CO2NSTRUCT | 2020 | 0.95 | 1 | [5 empty] | 0 |  | 175 | 50 | 1 |  |  | 2020
[5 empty] | INDCOA | [6 empty] | 0.72 | [5 empty] | 0.0014
[5 empty] | INDGAS | [6 empty] | 0.72 | [5 empty] | 0.011636
[5 empty] | INDHFO | [6 empty] | 0.72 | [5 empty] | 0.0087011
[5 empty] | INDBIO | [6 empty] | 0.72 | [5 empty] | 0.0010074
[5 empty] | INDELC | [6 empty] | 0.72 | [5 empty] | 0.010858
| MINMBASALT05 | Basalt extraction (Energy efficiency) | Mta | Mt |  |  | BASALT | CO2NSTRUCT | 2020 | 0.95 | 1 | [5 empty] | 0 |  | 201.25 | 50 | 1 |  |  | 2020
[5 empty] | INDCOA | [6 empty] | 0.8 | [5 empty] | 0.00112
[5 empty] | INDGAS | [6 empty] | 0.8 | [5 empty] | 0.0093087
[5 empty] | INDHFO | [6 empty] | 0.8 | [5 empty] | 0.0069609
[5 empty] | INDBIO | [6 empty] | 0.8 | [5 empty] | 0.0008059
[5 empty] | INDELC | [6 empty] | 0.8 | [5 empty] | 0.0086868
| MINMBASALT15 | Basalt extraction (Energy Shift) | Mta | Mt |  |  | BASALT | CO2NSTRUCT | 2030 | 0.95 | 1 | [5 empty] | 0 |  | 227.5 | 50 | 1 |  |  | 2030
[5 empty] | INDELC | [6 empty] | 0.89 | [5 empty] | 0.026882
| IBRPROD01 | Bricks Production (Conventional) | Mta | Mt |  |  | IBR | CO2NSTRUCT | 2020 | 0.95 | 1 | 1 |  |  |  |  | 32.5 |  | 150 | 50 | 1 | 32.5 |  | 2020
[5 empty] | INDCOA | [12 empty] | 0.1
[5 empty] | INDGAS | [12 empty] | 0.7
[5 empty] | INDHFO | [12 empty] | 0.2
[5 empty] | INDBIO | [12 empty] | 0
[5 empty] | INDELC | [12 empty] | 0.4
[5 empty] | CLAY | [12 empty] | 1.35
[7 empty] | BRBR | [13 empty] | 0.1
| IBRPROD05 | BricksProduction Energy Efficient | Mta | Mt |  |  | IBR | CO2NSTRUCT | 2030 | 0.95 | 1 | 1 |  |  |  |  | 32.5 |  | 150 | 50 | 1 | 32.5 |  | 2030
[5 empty] | INDCOA | [12 empty] | 0.08
[5 empty] | INDGAS | [12 empty] | 0.56
[5 empty] | INDHFO | [12 empty] | 0.16
[5 empty] | INDBIO | [12 empty] | 0
[5 empty] | INDELC | [12 empty] | 0.32
[5 empty] | CLAY | [12 empty] | 1.35
[7 empty] | BRBR | [13 empty] | 0.1
| IBRPROD15 | Bricks Production (Energy Shift) | Mta | Mt |  |  | IBR | CO2NSTRUCT | 2040 | 0.95 | 1 | 1 |  |  |  |  | 32.5 |  | 225 | 50 | 1 | 32.5 |  | 2040
[5 empty] | INDELC | [12 empty] | 1.12
[5 empty] | CLAY | [12 empty] | 1.35
[7 empty] | BRBR | [13 empty] | 0.1
| IBRPRODREMAN01 | Bricks Production WITH 10% of broken bricks | Mta | Mt |  |  | IBR | CO2NSTRUCT | 2030 | 0.95 | 1 | 1 |  |  |  |  | 32.5 |  | 150 | 50 | 1 | 32.5 |  | 2030
[5 empty] | INDCOA | [12 empty] | 0.1
[5 empty] | INDGAS | [12 empty] | 0.7
[5 empty] | INDHFO | [12 empty] | 0.2
[5 empty] | INDBIO | [12 empty] | 0
[5 empty] | INDELC | [12 empty] | 0.4
[5 empty] | CLAY | [12 empty] | 1.08
[5 empty] | BRBR | [12 empty] | 0.27
[7 empty] | BRBR | [13 empty] | 0.1
| IBRPRODREMAN05 | Bricks Production WITH 10% of broken bricks Energy Efficiency | Mta | Mt |  |  | IBR | CO2NSTRUCT | 2020 | 0.95 | 1 | 1 |  |  |  |  | 32.5 |  | 150 | 50 | 1 | 32.5 |  | 2020
[5 empty] | INDCOA | [12 empty] | 0.1
[5 empty] | INDGAS | [12 empty] | 0.7
[5 empty] | INDHFO | [12 empty] | 0.2
[5 empty] | INDBIO | [12 empty] | 0
[5 empty] | INDELC | [12 empty] | 0.4
[5 empty] | CLAY | [12 empty] | 1.08
[5 empty] | BRBR | [12 empty] | 0.27
[7 empty] | BRBR | [13 empty] | 0.1
| IBRPRODREMAN15 | Bricks Production WITH 10% of broken bricks (Energy Shift) | Mta | Mt |  |  | IBR | CO2NSTRUCT | 2030 | 0.95 | 1 | 1 |  |  |  |  | 32.5 |  | 150 | 50 | 1 | 32.5 |  | 2030
[5 empty] | INDCOA | [12 empty] | 0.08
[5 empty] | INDGAS | [12 empty] | 0.56
[5 empty] | INDHFO | [12 empty] | 0.16
[5 empty] | INDBIO | [12 empty] | 0
[5 empty] | INDELC | [12 empty] | 0.32
[5 empty] | CLAY | [12 empty] | 1.08
[5 empty] | BRBR | [12 empty] | 0.27
[7 empty] | BRBR | [13 empty] | 0.1
| IGFCONVFLATGL01 | IGF.Glass Flat.01 | Mta | Mt |  |  | IGF | CO2NSTRUCT | 2015 |  | 1 | [8 empty] | 20 | 1 |  |  | 2015
[5 empty] | INDGAS |  | CULL |  | 2015 | 0.95 | [6 empty] | 10 | 3 | 150 |  | 0.1 | 50
[5 empty] | INDELC |  |  |  | 2015 | [8 empty] | 5.5
[5 empty] | SANDFG |  |  |  | 2015 | [8 empty] | 0.576
[5 empty] | MLMSTN |  |  |  | 2015 | [8 empty] | 0.048
[5 empty] | ISA |  |  |  | 2015 | [8 empty] | 0.158
[5 empty] | DOLOMI |  |  |  | 2015 | [8 empty] | 0.17
[5 empty] | CULL |  |  |  | 2015 | [8 empty] | 0.108
| IGFCONVFLATGL10 | IGF.Glass Flat heat recovery/improv burners.10. | Mta | Mt |  |  | IGF | CO2NSTRUCT AND ICARUS-4 Sector study for the Building materials Industry report nr NWS-E-2000-07 | 2020 |  | 1 | [8 empty] | 30 | 1 |  |  | 2020
[5 empty] | INDGAS |  | CULL |  | 2020 | 0.95 | [6 empty] | 12 | 2.25 | 190 |  | 0.1 | 50
[5 empty] | INDELC |  |  |  | 2020 | [8 empty] | 4.125
[5 empty] | SANDFG |  |  |  | 2020 | [8 empty] | 0.576
[5 empty] | MLMSTN |  |  |  | 2020 | [8 empty] | 0.048
[5 empty] | ISA |  |  |  | 2020 | [8 empty] | 0.158
[5 empty] | DOLOMI |  |  |  | 2020 | [8 empty] | 0.17
[5 empty] | CULL |  |  |  | 2020 | [8 empty] | 0.108
| IGFCONVFLATGL15 | IGF.Glass Flat heat recovery/improv burners.CCS.15. (energy shift, 50% of gas to elc) | Mta | Mt |  |  | IGF | CO2NSTRUCT AND ICARUS-4 Sector study for the Building materials Industry report nr NWS-E-2000-07 | 2040 |  | 1 | [8 empty] | 30 | 1 |  |  | 2030
[5 empty] | INDGAS |  | CULL |  | 2040 | 0.95 | [6 empty] | 15.6 | 2.276 | 243.44 |  | 0.1 | 80.95
[5 empty] | INDELC |  |  |  | 2040 | [8 empty] | 4.5273
[5 empty] | SANDFG |  |  |  | 2040 | [8 empty] | 0.576
[5 empty] | MLMSTN |  |  |  | 2040 | [8 empty] | 0.048
[5 empty] | ISA |  |  |  | 2040 | [8 empty] | 0.158
[5 empty] | DOLOMI |  |  |  | 2040 | [8 empty] | 0.17
[5 empty] | CULL |  |  |  | 2040 | [8 empty] | 0.108
| IGFCIRCUFLATGL01 | CIRCULAR.IGF.Glass Flat.01.Recycling.EOL | Mta | Mt |  |  | IGF | CO2NSTRUCT | 2040 |  | 1 | [8 empty] | 30 | 1 |  |  | 2040
[5 empty] | INDGAS |  | CULL |  | 2040 | 0.95 | [6 empty] | 10 | 2.9601 | 150 |  | 0.1 | 71
[5 empty] | INDELC |  |  |  | 2040 | [8 empty] | 5.4269
[5 empty] | SANDFG |  |  |  | 2040 | [8 empty] | 0.529
[5 empty] | MLMSTN |  |  |  | 2040 | [8 empty] | 0.042
[5 empty] | ISA |  |  |  | 2040 | [8 empty] | 0.152
[5 empty] | DOLOMI |  |  |  | 2040 | [8 empty] | 0.17
[5 empty] | CULL |  |  |  | 2040 | [8 empty] | 0.108
[5 empty] | CULLR |  |  |  | 2040 | [8 empty] | 0.054
| IGFCIRCUFLATGL10 | CIRCULAR.IGF.Glass Flat heat recovery/improv burners.10.Recycling.EOL | Mta | Mt |  |  | IGF | CO2NSTRUCT AND ICARUS-4 Sector study for the Building materials Industry report nr NWS-E-2000-07 | 2040 |  | 1 | [8 empty] | 30 | 1 |  |  | 2040
[5 empty] | INDGAS |  | CULL |  | 2040 | 0.95 | [6 empty] | 12 | 2.2201 | 190 |  | 0.1 | 71
[5 empty] | INDELC |  |  |  | 2040 | [8 empty] | 4.0702
[5 empty] | SANDFG |  |  |  | 2040 | [8 empty] | 0.529
[5 empty] | MLMSTN |  |  |  | 2040 | [8 empty] | 0.042
[5 empty] | ISA |  |  |  | 2040 | [8 empty] | 0.152
[5 empty] | DOLOMI |  |  |  | 2040 | [8 empty] | 0.17
[5 empty] | CULL |  |  |  | 2040 | [8 empty] | 0.108
[5 empty] | CULLR |  |  |  | 2040 | [8 empty] | 0.054
| IGFCIRCUFLATGL15 | CIRCULARIGF.Glass Flat heat recovery/improv burners.CCS.15.Recycling.EOL | Mta | Mt |  |  | IGF | CO2NSTRUCT AND ICARUS-4 Sector study for the Building materials Industry report nr NWS-E-2000-07 | 2050 |  | 1 | [8 empty] | 30 | 1 |  |  | 2050
[5 empty] | INDGAS |  | CULL |  | 2050 | 0.95 | [6 empty] | 15.6 | 2.2458 | 243.44 |  | 0.1 | 118.187
[5 empty] | INDELC |  |  |  | 2050 | [8 empty] | 4.4671
[5 empty] | SANDFG |  |  |  | 2050 | [8 empty] | 0.529
[5 empty] | MLMSTN |  |  |  | 2050 | [8 empty] | 0.042
[5 empty] | ISA |  |  |  | 2050 | [8 empty] | 0.152
[5 empty] | DOLOMI |  |  |  | 2050 | [8 empty] | 0.17
[5 empty] | CULL |  |  |  | 2050 | [8 empty] | 0.108
[5 empty] | CULLR |  |  |  | 2050 | [8 empty] | 0.054
| IGFCIRCUFLATGLAZR01 | CIRCULAR.IGF.Glass Flat.01_GLAZIER | Mta | Mt |  |  | IGF | CO2NSTRUCT | 2030 |  | 1 | [8 empty] | 30 | 1 |  |  | 2030
[5 empty] | INDGAS |  | CULL |  | 2030 | 0.95 | [6 empty] | 10 | 2.9601 | 150 |  | 0.1 | 48
[5 empty] | INDELC |  |  |  | 2030 | [8 empty] | 5.4269
[5 empty] | SANDFG |  |  |  | 2030 | [8 empty] | 0.529
[5 empty] | MLMSTN |  |  |  | 2030 | [8 empty] | 0.042
[5 empty] | ISA |  |  |  | 2030 | [8 empty] | 0.152
[5 empty] | DOLOMI |  |  |  | 2030 | [8 empty] | 0.17
[5 empty] | CULL |  |  |  | 2030 | [8 empty] | 0.108
[5 empty] | CULL2 |  |  |  | 2030 | [8 empty] | 0.054
| IGFCIRCUFLATGLAZR10 | CIRCULAR.IGF.Glass Flat heat recovery/improv burners.GLAZIER | Mta | Mt |  |  | IGF | CO2NSTRUCT AND ICARUS-4 Sector study for the Building materials Industry report nr NWS-E-2000-07 | 2030 |  | 1 | [8 empty] | 30 | 1 |  |  | 2030
[5 empty] | INDGAS |  | CULL |  | 2030 | 0.95 | [6 empty] | 12 | 2.2201 | 190 |  | 0.1 | 48
[5 empty] | INDELC |  |  |  | 2030 | [8 empty] | 4.0702
[5 empty] | SANDFG |  |  |  | 2030 | [8 empty] | 0.529
[5 empty] | MLMSTN |  |  |  | 2030 | [8 empty] | 0.042
[5 empty] | ISA |  |  |  | 2030 | [8 empty] | 0.152
[5 empty] | DOLOMI |  |  |  | 2030 | [8 empty] | 0.17
[5 empty] | CULL |  |  |  | 2030 | [8 empty] | 0.108
[5 empty] | CULL2 |  |  |  | 2030 | [8 empty] | 0.054
| IGFCIRCUFLATGLZR15 | CIRCULARIGF.Glass Flat heat recovery/improv burners.CCS.15.GLAZIER | Mta | Mt |  |  | IGF | CO2NSTRUCT AND ICARUS-4 Sector study for the Building materials Industry report nr NWS-E-2000-07 | 2040 |  | 1 | [8 empty] | 30 | 1 |  |  | 2040
[5 empty] | INDGAS |  | CULL |  | 2040 | 0.95 | [6 empty] | 15.6 | 2.2458 | 243.44 |  | 0.1 | 81.4897
[5 empty] | INDELC |  |  |  | 2040 | [8 empty] | 4.4671
[5 empty] | SANDFG |  |  |  | 2040 | [8 empty] | 0.529
[5 empty] | MLMSTN |  |  |  | 2040 | [8 empty] | 0.042
[5 empty] | ISA |  |  |  | 2040 | [8 empty] | 0.152
[5 empty] | DOLOMI |  |  |  | 2040 | [8 empty] | 0.17
[5 empty] | CULL |  |  |  | 2040 | [8 empty] | 0.108
[5 empty] | CULL2 |  |  |  | 2040 | [8 empty] | 0.054
| IGFCIRCUFLATHIGH01 | CIRCULAR.IGF.Glass Flat.01_High culletization30 | Mta | Mt |  |  | IGF | CO2NSTRUCT | 2100 |  | 1 | [8 empty] | 30 | 1 |  |  | 2100
[5 empty] | INDGAS |  | CULL |  | 2100 | 0.95 | [6 empty] | 10 | 2.9601 | 150 |  | 0.1 | 48
[5 empty] | INDELC |  |  |  | 2100 | [8 empty] | 5.4269
[5 empty] | SANDFG |  |  |  | 2100 | [8 empty] | 0.388
[5 empty] | MLMSTN |  |  |  | 2100 | [8 empty] | 0.023
[5 empty] | ISA |  |  |  | 2100 | [8 empty] | 0.134
[5 empty] | DOLOMI |  |  |  | 2100 | [8 empty] | 0.17
[5 empty] | CULL |  |  |  | 2100 | [8 empty] | 0.27
[5 empty] | CULL2 |  |  |  | 2100 | [8 empty] | 0.054
| IGFCIRCUFLATHIGH10 | CIRCULAR.IGF.Glass Flat heat recovery/improv burners.High culletization30 | Mta | Mt |  |  | IGF | CO2NSTRUCT AND ICARUS-4 Sector study for the Building materials Industry report nr NWS-E-2000-07 | 2100 |  | 1 | [8 empty] | 30 | 1 |  |  | 2100
[5 empty] | INDGAS |  | CULL |  | 2100 | 0.95 | [6 empty] | 12 | 2.2201 | 190 |  | 0.1 | 48
[5 empty] | INDELC |  |  |  | 2100 | [8 empty] | 4.0702
[5 empty] | SANDFG |  |  |  | 2100 | [8 empty] | 0.388
[5 empty] | MLMSTN |  |  |  | 2100 | [8 empty] | 0.023
[5 empty] | ISA |  |  |  | 2100 | [8 empty] | 0.134
[5 empty] | DOLOMI |  |  |  | 2100 | [8 empty] | 0.17
[5 empty] | CULL |  |  |  | 2100 | [8 empty] | 0.27
[5 empty] | CULL2 |  |  |  | 2100 | [8 empty] | 0.054
| IGFCIRCUFLATHIGH15 | CIRCULARIGF.Glass Flat heat recovery/improv burners.CCS.15.High culletization30 | Mta | Mt |  |  | IGF | CO2NSTRUCT AND ICARUS-4 Sector study for the Building materials Industry report nr NWS-E-2000-07 | 2100 |  | 1 | [8 empty] | 30 | 1 |  |  | 2100
[5 empty] | INDGAS |  | CULL |  | 2100 | 0.95 | [6 empty] | 15.6 | 2.2458 | 243.44 |  | 0.1 | 81.4897
[5 empty] | INDELC |  |  |  | 2100 | [8 empty] | 4.4671
[5 empty] | SANDFG |  |  |  | 2100 | [8 empty] | 0.388
[5 empty] | MLMSTN |  |  |  | 2100 | [8 empty] | 0.023
[5 empty] | ISA |  |  |  | 2100 | [8 empty] | 0.134
[5 empty] | DOLOMI |  |  |  | 2100 | [8 empty] | 0.17
[5 empty] | CULL |  |  |  | 2100 | [8 empty] | 0.27
[5 empty] | CULL2 |  |  |  | 2100 | [8 empty] | 0.054
| ISASODAASH01 | ISA.Soda Ash production | Mta | Mt |  |  | ISA | CO2NSTRUCT | 2010 | 0.95 | 1 | [8 empty] | 70 | 1 |  |  | 2010
[5 empty] | INDGAS |  |  |  | 2010 | [7 empty] | 5.2 | 9.144 | 166
[5 empty] | INDELC |  |  |  | 2010 | [8 empty] | 0.324
[5 empty] | INDCOA |  |  |  | 2010 | [8 empty] | 2.304
[5 empty] | MLMSTN |  |  |  | 2010 | [8 empty] | 1.31
[5 empty] | SALTISA |  |  |  | 2010 | [8 empty] | 1.63
[5 empty] | IAM |  |  |  | 2010 | [8 empty] | 0.98
[5 empty] | COKENO |  |  |  | 2010 | [8 empty] | 0.09
| IMINCULLET2 | Glazier facilities (fraction of the Flat Glass production) | Mta | Mt |  |  | CULL2 |  | 2030 | 0.95 | 1 | 1 | [7 empty] | 25 | 1 | 75 |  | 2030
[5 empty] | INDELC |  |  |  | 2030 | [7 empty] | 15 | 1.3632 | 200
[5 empty] | IGF |  |  |  | 2030 | [8 empty] | 1
| ISWBRIQ01 | Briquettes production for stone wool production | Mt | Mta | INDCOA |  |  |  | 2030 | 0.95 | 1 | [6 empty] | 0.5 | 1250 | 25 |  | 62.5 |  | 2030
[5 empty] | INDGAS |  |  |  | 2030 | [8 empty] | 2.5
[5 empty] | INDHFO |  |  |  | 2030 | [8 empty] | 1
[5 empty] | INDBIO |  |  |  | 2030 | [8 empty] | 0.2
[5 empty] | INDELC |  |  |  | 2030 | [8 empty] | 1.4
[5 empty] | SWSLAG |  |  |  | 2030 | [8 empty] | 0.8
[5 empty] | ICM |  |  |  | 2030 | [8 empty] | 0.2
[7 empty] | BRIQ |  | 2030 | [11 empty] | 1 |  |  | 2030
| ISWCONVEN01 | Stone Wool production | Mt | Mta | INDCOA |  |  |  | 2030 | 0.95 | 1 | [6 empty] | 0.5 | 1437.5 | 25 |  | 62.5
[5 empty] | INDGAS |  |  |  | 2030 | [8 empty] | 2.5
[5 empty] | INDHFO |  |  |  | 2030 | [8 empty] | 1
[5 empty] | INDBIO |  |  |  | 2030 | [8 empty] | 0.2
[5 empty] | INDELC |  |  |  | 2030 | [8 empty] | 1.4
[5 empty] | BASALT |  |  |  | 2030 | [8 empty] | 0.56
[5 empty] | DOLOMI |  |  |  | 2030 | [7 empty] | 360 | 0.117
[5 empty] | MLMSTN |  |  |  | 2030 | [8 empty] | 0.117
[5 empty] | BRIQ |  |  |  | 2030 | [8 empty] | 0.25
[5 empty] | MISBFS |  |  |  | 2030 | [8 empty] | 0.11
[7 empty] | ISW |  | 2030 | [11 empty] | 1
[7 empty] | SWSLAG |  | 2030 | [11 empty] | 0.2
| ISWCONVEN05 | Stone Wool production - energy efficiency | Mt | Mta | INDCOA |  |  |  | 2030 | 0.95 | 1 | [6 empty] | 0.4 | 1250 | 25 |  | 62.5 |  | 2030
[5 empty] | INDGAS |  |  |  | 2030 | [8 empty] | 2
[5 empty] | INDHFO |  |  |  | 2030 | [8 empty] | 0.8
[5 empty] | INDBIO |  |  |  | 2030 | [8 empty] | 0.16
[5 empty] | INDELC |  |  |  | 2030 | [8 empty] | 1.12
[5 empty] | BASALT |  |  |  | 2030 | [8 empty] | 0.56
[5 empty] | DOLOMI |  |  |  | 2030 | [8 empty] | 0.117
[5 empty] | MLMSTN |  |  |  | 2030 | [8 empty] | 0.117
[5 empty] | BRIQ |  |  |  | 2030 | [8 empty] | 0.25
[5 empty] | MISBFS |  |  |  | 2030 | [8 empty] | 0.11
[7 empty] | ISW |  | 2030 | [11 empty] | 1
[7 empty] | SWSLAG |  | 2030 | [11 empty] | 0.2
| ISWCONVEN15 | Stone Wool production - energy shift | Mt | Mta | INDBIO |  |  |  | 2040 | 0.95 | 1 | [6 empty] | 0.224 | 1250 | 25 |  | 62.5 |  | 2040
[5 empty] | INDELC |  |  |  | 2040 | [8 empty] | 4.256
[5 empty] | BASALT |  |  |  | 2040 | [8 empty] | 0.56
[5 empty] | DOLOMI |  |  |  | 2040 | [8 empty] | 0.117
[5 empty] | MLMSTN |  |  |  | 2040 | [8 empty] | 0.117
[5 empty] | BRIQ |  |  |  | 2040 | [8 empty] | 0.25
[5 empty] | MISBFS |  |  |  | 2040 | [8 empty] | 0.11
[7 empty] | ISW |  | 2040 | [11 empty] | 1
[7 empty] | SWSLAG |  | 2040 | [11 empty] | 0.2
| ISWREMANUF01 | Stone Wool production remanufacturing | Mt | Mta | INDCOA |  |  |  | 2030 | 0.95 | 1 | [6 empty] | 0.5 | 0 | 25 |  | 62.5
[5 empty] | INDGAS |  |  |  | 2030 | [8 empty] | 2.5
[5 empty] | INDHFO |  |  |  | 2030 | [8 empty] | 1
[5 empty] | INDBIO |  |  |  | 2030 | [8 empty] | 0.2
[5 empty] | INDELC |  |  |  | 2030 | [8 empty] | 1.4
[5 empty] | BASALT |  |  |  | 2030 | [8 empty] | 0.39
[5 empty] | DOLOMI |  |  |  | 2030 | [8 empty] | 0.135
[5 empty] | MLMSTN |  |  |  | 2030 | [8 empty] | 0.135
[5 empty] | BRIQ |  |  |  | 2030 | [8 empty] | 0.5
[7 empty] | ISW |  | 2030 | [11 empty] | 1
[7 empty] | SWSLAG |  | 2030 | [11 empty] | 0.2
| ISWREMANUF05 | Stone Wool production remanufacturing - energy efficiency | Mt | Mta | INDCOA |  |  |  | 2030 | 0.95 | 1 | [6 empty] | 0.4 | 1250 | 25 |  | 62.5 |  | 2030
[5 empty] | INDGAS |  |  |  | 2030 | [8 empty] | 2
[5 empty] | INDHFO |  |  |  | 2030 | [8 empty] | 0.8
[5 empty] | INDBIO |  |  |  | 2030 | [8 empty] | 0.16
[5 empty] | INDELC |  |  |  | 2030 | [8 empty] | 1.12
[5 empty] | BASALT |  |  |  | 2030 | [8 empty] | 0.39
[5 empty] | DOLOMI |  |  |  | 2030 | [8 empty] | 0.135
[5 empty] | MLMSTN |  |  |  | 2030 | [8 empty] | 0.135
[5 empty] | BRIQ |  |  |  | 2030 | [8 empty] | 0.5
[7 empty] | ISW |  | 2030 | [11 empty] | 1
[7 empty] | SWSLAG |  | 2030 | [11 empty] | 0.2
| ISWREMANUF15 | Stone Wool production remanufacturing - energy shift | Mt | Mta | INDBIO |  |  |  | 2040 | 0.95 | 1 | [6 empty] | 0.224 | 1250 | 25 |  | 62.5 |  | 2040
[5 empty] | INDELC |  |  |  | 2040 | [8 empty] | 4.256
[5 empty] | BASALT |  |  |  | 2040 | [8 empty] | 0.39
[5 empty] | DOLOMI |  |  |  | 2040 | [8 empty] | 0.135
[5 empty] | MLMSTN |  |  |  | 2040 | [8 empty] | 0.135
[5 empty] | BRIQ |  |  |  | 2040 | [8 empty] | 0.5
[7 empty] | ISW |  | 2040 | [11 empty] | 1
[7 empty] | SWSLAG |  | 2040 | [11 empty] | 0.2
| ISWREC01 | Stone Wool production recycling | Mt | Mta | INDCOA |  |  |  | 2030 | 0.95 | 1 | [6 empty] | 0.5 | 1437.5 | 25 |  | 62.5
[5 empty] | INDGAS |  |  |  | 2030 | [8 empty] | 2.5
[5 empty] | INDHFO |  |  |  | 2030 | [8 empty] | 1
[5 empty] | INDBIO |  |  |  | 2030 | [8 empty] | 0.2
[5 empty] | INDELC |  |  |  | 2030 | [8 empty] | 1.4
[5 empty] | BASALT |  |  |  | 2030 | [8 empty] | 0.13
[5 empty] | DOLOMI |  |  |  | 2030 | [8 empty] | 0.2
[5 empty] | MLMSTN |  |  |  | 2030 | [8 empty] | 0.2
[5 empty] | MISBFS |  |  |  | 2030 | [8 empty] | 0.2
[5 empty] | WISW |  |  |  | 2030 | [8 empty] | 0.76
[7 empty] | ISW |  | 2030 | [11 empty] | 1
[7 empty] | SWSLAG |  | 2030 | [11 empty] | 0.2
| ISWREC05 | Stone Wool production recycling - energy efficiency | Mt | Mta | INDCOA |  |  |  | 2030 | 0.95 | 1 | [6 empty] | 0.4 | 1250 | 25 |  | 62.5 |  | 2030
[5 empty] | INDGAS |  |  |  | 2030 | [8 empty] | 2
[5 empty] | INDHFO |  |  |  | 2030 | [8 empty] | 0.8
[5 empty] | INDBIO |  |  |  | 2030 | [8 empty] | 0.16
[5 empty] | INDELC |  |  |  | 2030 | [8 empty] | 1.12
[5 empty] | BASALT |  |  |  | 2030 | [8 empty] | 0.13
[5 empty] | DOLOMI |  |  |  | 2030 | [8 empty] | 0.2
[5 empty] | MLMSTN |  |  |  | 2030 | [8 empty] | 0.2
[5 empty] | MISBFS |  |  |  | 2030 | [8 empty] | 0.2
[5 empty] | WISW |  |  |  | 2030 | [8 empty] | 0.76
[7 empty] | ISW |  | 2030 | [11 empty] | 1
[7 empty] | SWSLAG |  | 2030 | [11 empty] | 0.2
| ISWREC15 | Stone Wool production recycling - energy shift | Mt | Mta | INDBIO |  |  |  | 2040 | 0.95 | 1 | [6 empty] | 0.224 | 1250 | 25 |  | 62.5 |  | 2040
[5 empty] | INDELC |  |  |  | 2040 | [8 empty] | 4.256
[5 empty] | BASALT |  |  |  | 2040 | [8 empty] | 0.13
[5 empty] | DOLOMI |  |  |  | 2040 | [8 empty] | 0.2
[5 empty] | MLMSTN |  |  |  | 2040 | [8 empty] | 0.2
[5 empty] | BRIQ |  |  |  | 2040 | [8 empty] | 0.2
[5 empty] | MISBFS |  |  |  | 2040 | [8 empty] | 0.76
[5 empty] | WISW |  | ISW |  | 2040 | [11 empty] | 1
[7 empty] | SWSLAG |  | 2040 | [11 empty] | 0.2
| IGWCONVEN01 | Glass Wool production | Mt | Mta | INDCOA |  |  |  | 2020 | 0.95 | 1 | [6 empty] | 1.5706 | 200 | 10 |  |  |  | 2020
[5 empty] | INDGAS |  |  |  | 2020 | [8 empty] | 7.3626
[5 empty] | INDHFO |  |  |  | 2020 | [8 empty] | 2.8303
[5 empty] | INDBIO |  |  |  | 2020 | [8 empty] | 0.44324
[5 empty] | INDELC |  |  |  | 2020 | [8 empty] | 4.2266
[5 empty] | SANDFG |  |  |  | 2020 | [8 empty] | 0.33
[5 empty] | ISA |  |  |  | 2020 | [8 empty] | 0.09
[5 empty] | MLMSTN |  |  |  | 2020 | [8 empty] | 0.09
[5 empty] | CULL |  |  |  | 2020 | [8 empty] | 0.55
[7 empty] | IGW |  | 2020 | [11 empty] | 1
[7 empty] | GWPR |  | 2020 | [11 empty] | 0.1
| IGWCONVEN05 | Glass Wool production - energy efficiency | Mt | Mta | INDCOA |  |  |  | 2030 | 0.95 | 1 | [6 empty] | 1.2565 | 200 | 10 |  |  |  | 2030
[5 empty] | INDGAS |  |  |  | 2030 | [8 empty] | 5.8901
[5 empty] | INDHFO |  |  |  | 2030 | [8 empty] | 2.2643
[5 empty] | INDBIO |  |  |  | 2030 | [8 empty] | 0.35459
[5 empty] | INDELC |  |  |  | 2030 | [8 empty] | 3.3813
[5 empty] | SANDFG |  |  |  | 2030 | [8 empty] | 0.33
[5 empty] | ISA |  |  |  | 2030 | [8 empty] | 0.09
[5 empty] | MLMSTN |  |  |  | 2030 | [8 empty] | 0.09
[5 empty] | CULL |  |  |  | 2030 | [8 empty] | 0.55
[7 empty] | IGW |  | 2030 | [11 empty] | 1
[7 empty] | GWPR |  | 2020 | [11 empty] | 0.1
| IGWCONVEN15 | Glass Wool production - energy shift | Mt | Mta | INDBIO |  |  |  | 2040 | [8 empty] | 0.6575 | 200 | 10 |  |  |  | 2040
[5 empty] | INDELC |  |  |  | 2040 | [8 empty] | 12.4925
[5 empty] | SANDFG |  |  |  | 2040 | [8 empty] | 0.33
[5 empty] | ISA |  |  |  | 2040 | [8 empty] | 0.09
[5 empty] | MLMSTN |  |  |  | 2040 | [8 empty] | 0.09
[5 empty] | CULL |  |  |  | 2040 | [8 empty] | 0.55
[7 empty] | IGW |  | 2040 | [11 empty] | 1
[7 empty] | GWPR |  | 2020 | [11 empty] | 0.1
| IGWREMANUF01 | Glass Wool production remanufacturing | Mt | Mta | INDCOA |  |  |  | 2020 | 0.95 | 1 | [6 empty] | 1.5706 | 200 | 10 |  |  |  | 2020
[5 empty] | INDGAS |  |  |  | 2020 | [8 empty] | 7.3626
[5 empty] | INDHFO |  |  |  | 2020 | [8 empty] | 2.8303
[5 empty] | INDBIO |  |  |  | 2020 | [8 empty] | 0.44324
[5 empty] | INDELC |  |  |  | 2020 | [8 empty] | 4.2266
[5 empty] | SANDFG |  |  |  | 2020 | [8 empty] | 0.289
[5 empty] | ISA |  |  |  | 2020 | [8 empty] | 0.079
[5 empty] | MLMSTN |  |  |  | 2020 | [8 empty] | 0.079
[5 empty] | CULL |  |  |  | 2020 | [8 empty] | 0.481
[5 empty] | GWPR |  |  |  | 2020 | [8 empty] | 0.1325
[7 empty] | IGW |  | 2020 | [11 empty] | 1
[7 empty] | GWPR |  | 2020 | [11 empty] | 0.1
| IGWREMANUF05 | Glass Wool production - energy efficiency - remanufacturing | Mt | Mta | INDCOA |  |  |  | 2030 | 0.95 | 1 | [6 empty] | 1.2565 | 200 | 10 |  |  |  | 2030
[5 empty] | INDGAS |  |  |  | 2030 | [8 empty] | 5.8901
[5 empty] | INDHFO |  |  |  | 2030 | [8 empty] | 2.2643
[5 empty] | INDBIO |  |  |  | 2030 | [8 empty] | 0.35459
[5 empty] | INDELC |  |  |  | 2030 | [8 empty] | 3.3813
[5 empty] | SANDFG |  |  |  | 2030 | [8 empty] | 0.289
[5 empty] | ISA |  |  |  | 2030 | [8 empty] | 0.079
[5 empty] | MLMSTN |  |  |  | 2030 | [8 empty] | 0.079
[5 empty] | CULL |  |  |  | 2030 | [8 empty] | 0.481
[5 empty] | GWPR |  |  |  | 2030 | [8 empty] | 0.1325
[7 empty] | IGW |  | 2030 | [11 empty] | 1
[7 empty] | GWPR |  | 2030 | [11 empty] | 0.1
| IGWREMANUF15 | Glass Wool production - energy shift - remanufacturing | Mt | Mta | INDBIO |  |  |  | 2040 | [8 empty] | 0.6575 | 200 | 10 |  |  |  | 2040
[5 empty] | INDELC |  |  |  | 2040 | [8 empty] | 12.4925
[5 empty] | SANDFG |  |  |  | 2040 | [8 empty] | 0.289
[5 empty] | ISA |  |  |  | 2040 | [8 empty] | 0.079
[5 empty] | MLMSTN |  |  |  | 2040 | [8 empty] | 0.079
[5 empty] | CULL |  |  |  | 2040 | [8 empty] | 0.481
[5 empty] | GWPR |  |  |  | 2040 | [8 empty] | 0.1325
[7 empty] | IGW |  | 2040 | [11 empty] | 1
[7 empty] | GWPR |  | 2040 | [11 empty] | 0.1
| IGWRECYC01 | Glass Wool production recycling | Mt | Mta | INDCOA |  |  |  | 2020 | 0.95 | 1 | [6 empty] | 1.5706 | 200 | 10 |  |  |  | 2020
[5 empty] | INDGAS |  |  |  | 2020 | [8 empty] | 7.3626
[5 empty] | INDHFO |  |  |  | 2020 | [8 empty] | 2.8303
[5 empty] | INDBIO |  |  |  | 2020 | [8 empty] | 0.44324
[5 empty] | INDELC |  |  |  | 2020 | [8 empty] | 4.2266
[5 empty] | SANDFG |  |  |  | 2020 | [8 empty] | 0.33
[5 empty] | ISA |  |  |  | 2020 | [8 empty] | 0.09
[5 empty] | MLMSTN |  |  |  | 2020 | [8 empty] | 0.09
[5 empty] | WIGW |  |  |  | 2020 | [8 empty] | 0.55
[7 empty] | IGW |  | 2020 | [11 empty] | 1
[7 empty] | GWPR |  | 2020 | [11 empty] | 0.1
| IGWRECYC05 | Glass Wool production - energy efficiency - recycling | Mt | Mta | INDCOA |  |  |  | 2030 | 0.95 | 1 | [6 empty] | 1.2565 | 200 | 10 |  |  |  | 2030
[5 empty] | INDGAS |  |  |  | 2030 | [8 empty] | 5.8901
[5 empty] | INDHFO |  |  |  | 2030 | [8 empty] | 2.2643
[5 empty] | INDBIO |  |  |  | 2030 | [8 empty] | 0.35459
[5 empty] | INDELC |  |  |  | 2030 | [8 empty] | 3.3813
[5 empty] | SANDFG |  |  |  | 2030 | [8 empty] | 0.33
[5 empty] | ISA |  |  |  | 2030 | [8 empty] | 0.09
[5 empty] | MLMSTN |  |  |  | 2030 | [8 empty] | 0.09
[5 empty] | WIGW |  |  |  | 2030 | [8 empty] | 0.55
[7 empty] | IGW |  | 2030 | [11 empty] | 1
[7 empty] | GWPR |  | 2030 | [11 empty] | 0.1
| IGWRECYC15 | Glass Wool production - energy shift - recycling | Mt | Mta | INDBIO |  |  |  | 2040 | [8 empty] | 0.6575 | 200 | 10 |  |  |  | 2040
[5 empty] | INDELC |  |  |  | 2040 | [8 empty] | 12.4925
[5 empty] | SANDFG |  |  |  | 2040 | [8 empty] | 0.33
[5 empty] | ISA |  |  |  | 2040 | [8 empty] | 0.09
[5 empty] | MLMSTN |  |  |  | 2040 | [8 empty] | 0.09
[5 empty] | WIGW |  |  |  | 2040 | [8 empty] | 0.55
[7 empty] | IGW |  | 2040 | [11 empty] | 1
[7 empty] | GWPR |  | 2040 | [11 empty] | 0.1
| IGWCCULL01 | Glass Wool production Circular Cullet | Mt | Mta | INDCOA |  |  |  | 2020 | 0.95 | 1 | [6 empty] | 1.5706 | 200 | 10 |  |  |  | 2020
[5 empty] | INDGAS |  |  |  | 2020 | [8 empty] | 7.3626
[5 empty] | INDHFO |  |  |  | 2020 | [8 empty] | 2.8303
[5 empty] | INDBIO |  |  |  | 2020 | [8 empty] | 0.44324
[5 empty] | INDELC |  |  |  | 2020 | [8 empty] | 4.2266
[5 empty] | SANDFG |  |  |  | 2020 | [8 empty] | 0.188
[5 empty] | ISA |  |  |  | 2020 | [8 empty] | 0.051
[5 empty] | MLMSTN |  |  |  | 2020 | [8 empty] | 0.051
[5 empty] | CULL |  |  |  | 2020 | [8 empty] | 0.77
[7 empty] | IGW |  | 2020 | [11 empty] | 1
[7 empty] | GWPR |  | 2020 | [11 empty] | 0.1
| IGWCCULL05 | Glass Wool production - energy efficiency - cullet | Mt | Mta | INDCOA |  |  |  | 2030 | 0.95 | 1 | [6 empty] | 1.2565 | 200 | 10 |  |  |  | 2030
[5 empty] | INDGAS |  |  |  | 2030 | [8 empty] | 5.8901
[5 empty] | INDHFO |  |  |  | 2030 | [8 empty] | 2.2643
[5 empty] | INDBIO |  |  |  | 2030 | [8 empty] | 0.35459
[5 empty] | INDELC |  |  |  | 2030 | [8 empty] | 3.3813
[5 empty] | SANDFG |  |  |  | 2030 | [8 empty] | 0.188
[5 empty] | ISA |  |  |  | 2030 | [8 empty] | 0.051
[5 empty] | MLMSTN |  |  |  | 2030 | [8 empty] | 0.051
[5 empty] | CULL |  |  |  | 2030 | [8 empty] | 0.77
[7 empty] | IGW |  | 2030 | [11 empty] | 1
[7 empty] | GWPR |  | 2030 | [11 empty] | 0.1
| IGWCCULL15 | Glass Wool production - energy shift - cullet | Mt | Mta | INDBIO |  |  |  | 2040 | [8 empty] | 0.6575 | 200 | 10 |  |  |  | 2040
[5 empty] | INDELC |  |  |  | 2040 | [8 empty] | 12.4925
[5 empty] | SANDFG |  |  |  | 2040 | [8 empty] | 0.188
[5 empty] | ISA |  |  |  | 2040 | [8 empty] | 0.051
[5 empty] | MLMSTN |  |  |  | 2040 | [8 empty] | 0.051
[5 empty] | CULL |  |  |  | 2040 | [8 empty] | 0.77
[7 empty] | IGW |  | 2040 | [11 empty] | 1
[7 empty] | GWPR |  | 2040 | [11 empty] | 0.1
| IGBCONVEN01 | Glass Fibre production | Mt | Mta | INDCOA |  |  |  | 2020 | 0.95 | 1 | [6 empty] | 2.4 | 200 | 10 |  |  |  | 2020
[5 empty] | INDGAS |  |  |  | 2020 | [8 empty] | 11.1
[5 empty] | INDHFO |  |  |  | 2020 | [8 empty] | 4.3
[5 empty] | INDBIO |  |  |  | 2020 | [8 empty] | 0.7
[5 empty] | INDELC |  |  |  | 2020 | [8 empty] | 6.4
[5 empty] | SANDFG |  |  |  | 2020 | [8 empty] | 0.6
[5 empty] | ISA |  |  |  | 2020 | [8 empty] | 0.1
[5 empty] | MLMSTN |  |  |  | 2020 | [8 empty] | 0.1
[5 empty] | DOLOMI |  |  |  | 2020 | [8 empty] | 0.1
[5 empty] | CLAY |  |  |  | 2020 | [8 empty] | 0.12
[7 empty] | IGB |  | 2020 | [11 empty] | 1
| IGBCONVEN05 | Glass Fibre production - energy efficiency | Mt | Mta | INDCOA |  |  |  | 2030 | 0.95 | 1 | [6 empty] | 1.92 | 200 | 10 |  |  |  | 2030
[5 empty] | INDGAS |  |  |  | 2030 | [8 empty] | 8.88
[5 empty] | INDHFO |  |  |  | 2030 | [8 empty] | 3.44
[5 empty] | INDBIO |  |  |  | 2030 | [8 empty] | 0.56
[5 empty] | INDELC |  |  |  | 2030 | [8 empty] | 5.12
[5 empty] | SANDFG |  |  |  | 2030 | [8 empty] | 0.6
[5 empty] | ISA |  |  |  | 2030 | [8 empty] | 0.1
[5 empty] | MLMSTN |  |  |  | 2030 | [8 empty] | 0.1
[5 empty] | DOLOMI |  |  |  | 2030 | [8 empty] | 0.1
[5 empty] | CLAY |  |  |  | 2030 | [8 empty] | 0.12
[7 empty] | IGB |  | 2030 | [11 empty] | 1
| IGBCONVEN15 | Glass Fibre production - energy shift | Mt | Mta | INDBIO |  |  |  | 2040 |  | 1 | [6 empty] | 0.996 | 200 | 10 |  |  |  | 2040
[5 empty] | INDELC |  |  |  | 2040 | 0.95 | [7 empty] | 18.924
[5 empty] | SANDFG |  |  |  | 2040 | [8 empty] | 0.6
[5 empty] | ISA |  |  |  | 2040 | [8 empty] | 0.1
[5 empty] | MLMSTN |  |  |  | 2040 | [8 empty] | 0.1
[5 empty] | DOLOMI |  |  |  | 2040 | [8 empty] | 0.1
[5 empty] | CLAY |  |  |  | 2040 | [8 empty] | 0.12
[7 empty] | IGB |  | 2040 | [11 empty] | 1
| ICMDRYPRDC01 | ICM.Dry Process Production.01CIRCULAR | Mta | Mt |  |  | MCMCLK | Prospects for Energy technologies in the Netherlands ECN-C--095-039; MATTER | 2020 |  | 1 | [8 empty] | 30 | 1 |  |  | 2020
[5 empty] | ICMPRC |  |  |  | 2020 | 0.95 |  | 1 |  |  |  |  | 5 | 3.4 | 125 |  |  | 5
[5 empty] | INDGAS |  |  |  | 2020 | [8 empty] | 0.0057971
[5 empty] | INDELC |  |  |  | 2020 | [8 empty] | 0.25
[5 empty] | MLMSTN |  |  | co2nstruct | 2020 | [8 empty] | 1.0072
[5 empty] | MLMSTNR |  |  |  | 2020 | [8 empty] | 0.19184
[5 empty] | GYPSUM |  |  | co2nstruct | 2020 | [8 empty] | 0.1
[5 empty] | CLAY |  |  | co2nstruct | 2020 | [8 empty] | 0.2
[5 empty] | SANDFG |  |  | co2nstruct | 2020 | [8 empty] | 0.049
| ICMDRYPRDC10 | ICM.Dry Process Production with CO2 capture.10. CIRCULAR | Mta | Mt |  |  | MCMCLK | ICARUS-4 Sector study for the Building materials Industry report nr NWS-E-2000-07 | 2040 |  | 1 | [8 empty] | 25 | 1 |  |  | 2040
[5 empty] | ICMPRC |  |  |  | 2040 | 0.95 |  | 1 |  |  |  |  | 5 | 3.4 | 145 |  |  | 5
[5 empty] | INDGAS |  |  |  | 2040 | [8 empty] | 0.0057971
[5 empty] | INDELC |  |  |  | 2040 | [8 empty] | 0.25
[5 empty] | MLMSTN |  |  |  | 2040 | [8 empty] | 1.0072
[5 empty] | MLMSTNR |  |  | co2nstruct | 2040 | [8 empty] | 0.19184
[5 empty] | GYPSUM |  |  |  | 2040 | [8 empty] | 0.1
[5 empty] | CLAY |  |  | co2nstruct | 2040 | [8 empty] | 0.2
[5 empty] | SANDFG |  |  | co2nstruct | 2040 | [8 empty] | 0.049
| ICNDEMCONV01 | Conventional demolition | Mta | Mt |  |  | WCDW | co2nstruct | 2020 |  | 1 | [8 empty] | 20 | 0.5 |  |  | 2020
[7 empty] | WLFIL |  | 2020 | 0.95 |  | 1 | [8 empty] | 0.5
[5 empty] | CDW |  |  |  | 2020 | [8 empty] | 0.5
[5 empty] | INDLFO |  |  |  | 2020 | [8 empty] | 0.5
| ICNDEMCONV10 | Conventional demolition - Energy efficiency (<20%) | Mta | Mt |  |  | WCDW | co2nstruct | 2030 |  | 1 | [8 empty] | 20 | 1 |  |  | 2030
WLFIL
[5 empty] | INDLFO |  |  |  |  | 0.95 |  | 1
| ICNDEMCONV15 | Conventional demolition - Energy efficiency + shift (95%ELC, 5%BIO) | Mta | Mt |  |  | WCDW | co2nstruct | 2040 |  | 1 | [8 empty] | 20 | 1 |  |  | 2040
WLFIL
[5 empty] | INDLFO |  |  |  |  | 0.95 |  | 1
| ICNDEMSELBRREC01 | Selective demolition - Bricks recycling | Mta | Mt |  |  | WRBR | co2nstruct | 2020 |  | 1 | [5 empty] | 5 |  | 202.3 | 20 | 1 | 5 |  | 2020
[5 empty] | INDLFO |  |  |  |  | 0.95 |  | 1 | [5 empty] | 0.75
[5 empty] | CDWB | [12 empty] | 1
| ICNDEMSELBRREC10 | Selective demolition - Bricks recycling - Energy efficiency (<20%) | Mta | Mt |  |  | WRBR | co2nstruct | 2030 |  | 1 | [5 empty] | 5 |  | 242.76 | 20 | 1 | 5 |  | 2030
[5 empty] | INDLFO |  |  |  |  | 0.95 |  | 1 | [5 empty] | 0.6
| ICNDEMSELBRREC15 | Selective demolition - Bricks recycling - Energy efficiency + shift (95%ELC, 5%BIO) | Mta | Mt |  |  | WRBR | co2nstruct | 2040 |  | 1 | [5 empty] | 5 |  | 262.99 | 20 | 1 | 5 |  | 2040
[5 empty] | INDELC | [12 empty] | 0.57
[5 empty] | INDBIO |  |  |  |  | 0.95 |  | 1 | [5 empty] | 0.03
| ICNDEMSELBRREU01 | Selective demolition - Bricks reuse | Mta | Mt |  |  | WUBR | co2nstruct | 2020 |  | 1 | [5 empty] | 5 |  | 202.3 | 20 | 1 | 5 |  | 2020
[5 empty] | INDLFO |  |  |  |  | 0.95 |  | 1 | [5 empty] | 0.75
| ICNDEMSELBRREU10 | Selective demolition - Bricks reuse - Energy efficiency (<20%) | Mta | Mt |  |  | WUBR | co2nstruct | 2030 |  | 1 | [5 empty] | 5 |  | 242.76 | 20 | 1 | 5 |  | 2030
[5 empty] | INDLFO |  |  |  |  | 0.95 |  | 1 | [5 empty] | 0.6
| ICNDEMSELBRREU15 | Selective demolition - Bricks reuse - Energy efficiency + shift (95%ELC, 5%BIO) | Mta | Mt |  |  | WUBR | co2nstruct | 2040 |  | 1 | [5 empty] | 5 |  | 262.99 | 20 | 1 | 5 |  | 2040
[5 empty] | INDELC |  |  |  |  | 0.95 |  | 1 | [5 empty] | 0.57
[5 empty] | INDBIO |  |  |  |  | 0.95 |  | 1 | [5 empty] | 0.03
| ICNDEMSELCMREC01 | Selective demolition - Cement recycling | Mta | Mt |  |  | WRCO | co2nstruct | 2020 |  | 1 | [5 empty] | 6 |  | 253 | 20 | 1 | 6 |  | 2020
[5 empty] | INDLFO |  |  |  |  | 0.95 |  | 1 | [5 empty] | 1
| ICNDEMSELCMREC10 | Selective demolition - Cement recycling - Energy efficiency (<20%) | Mta | Mt |  |  | WRCO | co2nstruct | 2030 |  | 1 | [5 empty] | 6 |  | 303.6 | 20 | 1 | 6 |  | 2030
[5 empty] | INDLFO |  |  |  |  | 0.95 |  | 1 | [5 empty] | 0.8
| ICNDEMSELCMREC15 | Selective demolition - Cement recycling | Mta | Mt |  |  | WRCO | co2nstruct | 2040 |  | 1 | [5 empty] | 6 |  | 328.9 | 20 | 1 | 6 |  | 2040
[5 empty] | INDELC |  |  |  |  | 0.95 |  | 1 | [5 empty] | 0.76
[5 empty] | INDBIO |  |  |  |  | 0.95 |  | 1 | [5 empty] | 0.04
| ICNDEMSELGFREC01 | Selective demolition - Flat glass recycling | Mta | Mt |  |  | WRIGF | co2nstruct | 2020 |  | 1 | [5 empty] | 9.5 |  | 380 | 20 | 1 | 9.5 |  | 2020
[5 empty] | INDLFO |  |  |  |  | 0.95 |  | 0.947 | [5 empty] | 1.5
| ICNDEMSELGFREC10 | Selective demolition - Flat glass recycling- Energy efficiency (<20%) | Mta | Mt |  |  | WRIGF | co2nstruct | 2030 |  | 1 | [5 empty] | 9.5 |  | 456 | 20 | 1 | 9.5 |  | 2030
[5 empty] | INDLFO |  |  |  |  | 0.95 |  | 0.947 | [5 empty] | 1.2
| ICNDEMSELGFREC15 | Selective demolition - Flat glass recycling- Energy efficiency + shift (95%ELC, 5%BIO) | Mta | Mt |  |  | WRIGF | co2nstruct | 2040 |  | 1 | [5 empty] | 9.5 |  | 494 | 20 | 1 | 9.5 |  | 2040
[5 empty] | INDELC |  |  |  |  | 0.95 |  | 0.947 | [5 empty] | 1.14
[5 empty] | INDBIO | [12 empty] | 0.06
| ICNDEMSELGFREU01 | Selective demolition - Flat glass reuse | Mta | Mt |  |  | WUIGF | co2nstruct | 2020 |  | 1 | [5 empty] | 9.5 |  | 380 | 20 | 1 | 9.5 |  | 2020
[5 empty] | INDLFO |  |  |  |  | 0.95 |  | 0.947 | [5 empty] | 1.5
| ICNDEMSELGFREU10 | Selective demolition - Flat glass reuse- Energy efficiency (<20%) | Mta | Mt |  |  | WUIGF | co2nstruct | 2030 |  | 1 | [5 empty] | 9.5 |  | 456 | 20 | 1 | 9.5 |  | 2030
[5 empty] | INDLFO |  |  |  |  | 0.95 |  | 0.947 | [5 empty] | 1.2
| ICNDEMSELGFREU15 | Selective demolition - Flat glass reuse- Energy efficiency + shift (95%ELC, 5%BIO) | Mta | Mt |  |  | WUIGF | co2nstruct | 2040 |  | 1 | [5 empty] | 9.5 |  | 494 | 20 | 1 | 9.5 |  | 2040
[5 empty] | INDELC |  |  |  |  | 0.95 |  | 0.947 | [5 empty] | 1.14
[5 empty] | INDBIO | [12 empty] | 0.06
| ICNDEMSELSTREC01 | Selective demolition - Steel recycling | Mta | Mt |  |  | WRSCR | co2nstruct | 2020 |  | 1 | [5 empty] | 6.3 |  | 632.2 | 20 | 1 | 6.3 |  | 2020
[5 empty] | INDLFO |  |  |  |  | 0.95 |  | 0.94 | [5 empty] | 1
| ICNDEMSELSTREC10 | Selective demolition - Steel recycling- Energy efficiency (<20%) | Mta | Mt |  |  | WRSCR | co2nstruct | 2030 |  | 1 | [5 empty] | 6.3 |  | 758.64 | 20 | 1 | 6.3 |  | 2030
[5 empty] | INDLFO |  |  |  |  | 0.95 |  | 0.94 | [5 empty] | 0.8
| ICNDEMSELSTREC15 | Selective demolition - Steel recycling- Energy efficiency + shift (95%ELC, 5%BIO) | Mta | Mt |  |  | WRSCR | co2nstruct | 2040 |  | 1 | [5 empty] | 6.3 |  | 821.86 | 20 | 1 | 6.3 |  | 2040
[5 empty] | INDELC |  |  |  |  | 0.95 |  | 0.94 | [5 empty] | 0.76
[5 empty] | INDBIO | [12 empty] | 0.04
| ICNDEMSELSTREU01 | Selective demolition - Steel reuse | Mta | Mt |  |  | WUSCR | co2nstruct | 2020 |  | 1 | [5 empty] | 6.3 |  | 632.2 | 20 | 1 | 6.3 |  | 2020
[5 empty] | INDLFO |  |  |  |  | 0.95 |  | 0.94 | [5 empty] | 1
| ICNDEMSELSTREU10 | Selective demolition - Steel reuse- Energy efficiency (<20%) | Mta | Mt |  |  | WUSCR | co2nstruct | 2030 |  | 1 | [5 empty] | 6.3 |  | 758.64 | 20 | 1 | 6.3 |  | 2030
[5 empty] | INDLFO |  |  |  |  | 0.95 |  | 0.94 | [5 empty] | 0.8
| ICNDEMSELSTREU15 | Selective demolition - Steel reuse- Energy efficiency + shift (95%ELC, 5%BIO) | Mta | Mt |  |  | WUSCR | co2nstruct | 2040 |  | 1 | [5 empty] | 6.3 |  | 821.86 | 20 | 1 | 6.3 |  | 2040
[5 empty] | INDELC |  |  |  |  | 0.95 |  | 0.94 | [5 empty] | 0.76
[5 empty] | INDBIO | [12 empty] | 0.04
| IWTCBRREC01 | Waste Treatment centre - Bricks recycling | Mta | Mt |  |  | CLAYR | co2nstruct | 2020 |  | 1 | [5 empty] | 20 |  | 11.5 | 30 | 1 | 20 |  | 2020
[5 empty] | WRBR |  |  |  |  | 0.95 |  | 1 | [5 empty] | 1.006
[5 empty] | INDLFO | [12 empty] | 0.126
[5 empty] | INDELC | [12 empty] | 0.108
| IWTCBRREC10 | Waste Treatment centre - Bricks recycling- Energy efficiency (<20%) | Mta | Mt |  |  | CLAYR |  | 2030 |  | 1 | [5 empty] | 20 |  | 11.5 | 30 | 1 | 20 |  | 2030 |  | 2025-11-01
[5 empty] | WRBR |  |  |  |  | 0.95 |  | 1 | [5 empty] | 1.006
[5 empty] | INDLFO | [12 empty] | 0.1008
0.0864
| IWTCBRREC15 | Waste Treatment centre - Bricks recycling- Energy efficiency + shift (95%ELC, 5%BIO) | Mta | Mt |  |  | CLAYR |  | 2040 |  | 1 | [5 empty] | 20 |  | 11.5 | 30 | 1 | 20 |  | 2040
[5 empty] | WRBR |  |  |  |  | 0.95 |  | 1 | [5 empty] | 1.006
[5 empty] | INDELC | [12 empty] | 0.17784
[5 empty] | INDBIO | [12 empty] | 0.00936
| IWTCCMREC01 | Waste Treatment centre - cement recycling | Mta | Mt |  |  | MLMSTNR |  | 2020 |  | 1 | [5 empty] | 20 |  | 35 | 30 | 1 | 20 |  | 2020
[5 empty] | WRCO |  |  |  |  | 0.95 |  | 1 | [5 empty] | 1.006
[5 empty] | INDLFO | [12 empty] | 0.144
[5 empty] | INDELC | [12 empty] | 0.18
| IWTCCMREC10 | Waste Treatment centre - cement recycling- Energy efficiency (<20%) | Mta | Mt |  |  | MLMSTNR |  | 2030 |  | 1 | [5 empty] | 20 |  | 35 | 30 | 1 | 20 |  | 2030
[5 empty] | WRCO |  |  |  |  | 0.95 |  | 1 | [5 empty] | 1.006
[5 empty] | INDLFO | [12 empty] | 0.0288
[5 empty] | INDELC | [12 empty] | 0.036
| IWTCCMREC15 | Waste Treatment centre - cement recycling- Energy efficiency + shift (95%ELC, 5%BIO) | Mta | Mt |  |  | MLMSTNR |  | 2040 |  | 1 | [5 empty] | 20 |  | 35 | 30 | 1 | 20 |  | 2040
[5 empty] | WRCO |  |  |  |  | 0.95 |  | 1 | [5 empty] | 1.006
[5 empty] | INDELC | [12 empty] | 0.06156
[5 empty] | INDBIO | [12 empty] | 0.00324
| IWTCDEMCONV01 | Waste Treatment centre - Conventional demolition | Mta | Mt |  |  | SANDCO |  | 2020 |  | 1 | [5 empty] | 64 |  | 23 | 30 | 1 | 70 |  | 2020
[5 empty] | WCDW |  |  |  |  | 0.95 |  | 1 | [5 empty] | 1.006
[5 empty] | INDLFO | [12 empty] | 0.0018
[5 empty] | INDELC | [12 empty] | 0.0036
| IWTCDEMCONV10 | Waste Treatment centre - Conventional demolition- Energy efficiency (<20%) | Mta | Mt |  |  | SANDCO |  | 2030 |  | 1 | [5 empty] | 64 |  | 23 | 30 | 1 | 70 |  | 2030
[5 empty] | WCDW |  |  |  |  | 0.95 |  | 1 | [5 empty] | 1.006
[5 empty] | INDLFO | [12 empty] | 0.00144
[5 empty] | INDELC | [12 empty] | 0.00288
| IWTCDEMCONV15 | Waste Treatment centre - Conventional demolition- Energy efficiency + shift (95%ELC, 5%BIO) | Mta | Mt |  |  | SANDCO |  | 2040 |  | 1 | [5 empty] | 64 |  | 23 | 30 | 1 | 70 |  | 2040
[5 empty] | WCDW |  |  |  |  | 0.95 |  | 1 | [5 empty] | 1.006
[5 empty] | INDELC | [12 empty] | 0.004104
[5 empty] | INDBIO | [12 empty] | 0.000216
| IWTCGFREC01 | Waste Treatment centre - Flat glass recycling | Mta | Mt |  |  | CULL |  | 2020 |  | 1 | [5 empty] | 20 |  | 35 | 30 | 1 | 20 |  | 2020
[5 empty] | WRIGF |  |  |  |  | 0.95 |  | 1 | [5 empty] | 1.6529
[5 empty] | INDELC | [12 empty] | 0.18
| IWTCGFREC10 | Waste Treatment centre - Flat glass recycling- Energy efficiency (<20%) | Mta | Mt |  |  | CULL |  | 2030 |  | 1 | [8 empty] | 30 | 1 | 20 |  | 2030
[5 empty] | WRIGF |  |  |  |  | 0.95 |  | 1 |  |  |  |  | 20 | 1.6529 | 35
[5 empty] | INDELC | [12 empty] | 0.144
| IWTCSTREC01 | Waste Treatment centre - Steel recycling | Mta | Mt |  |  | MISSCR |  | 2100 |  | 1 | [5 empty] | 20 |  | 35 | 30 | 1 | 20 |  | 2100
[5 empty] | WRSCR |  |  |  |  | 0.95 |  | 1 | [5 empty] | 1.1351
[5 empty] | INDELC | [12 empty] | 0.108
| IWTCSTREC10 | Waste Treatment centre - Steel recycling- Energy efficiency (<20%) | Mta | Mt |  |  | MISSCR |  | 2100 |  | 1 | [8 empty] | 30 | 1 |  |  | 2100
[5 empty] | WRSCR |  |  |  |  | 0.95 |  | 1 |  |  |  |  | 20 | 1.1351 | 35 |  |  | 20
[5 empty] | INDELC | [12 empty] | 0.0864
| ICMFINPROCFA01 | ICM.Finishing Processes.01.Circular.Fly.ash | Mta | Mt |  |  | ICM | co2nstruct D3.3 | 2020 |  | 1 | [8 empty] | 25 | 1 |  |  | 2015
[6 empty] | INDELC |  |  | 2020 | 0.95 | [6 empty] | 3 | 9999 | 160 |  |  | 15.5
[6 empty] | INDLFO |  |  | 2020 | [8 empty] | 9999
[5 empty] | MCMCLK |  |  |  | 2020 | [8 empty] | 0.77
[5 empty] | MLMSTN |  |  |  | 2020 | [8 empty] | 0.105
[5 empty] | GYPSUM |  |  |  | 2020 | [8 empty] | 0.053
[5 empty] | FLYASH |  |  |  | 2020 | [8 empty] | 0.068
| ICMFINPROCBFS01 | ICM.Finishing Processes.01.Circular.Blast.Furnace.Slag | Mta | Mt |  |  | ICM | co2nstruct D3.3 | 2020 |  | 1 | [8 empty] | 25 | 1 |  |  | 2015
[6 empty] | INDELC |  |  | 2020 | 0.95 | [6 empty] | 3 | 9999 | 157.5 |  |  | 8.4
[6 empty] | INDLFO |  |  | 2020 | [8 empty] | 9999
[5 empty] | MCMCLK |  |  |  | 2020 | [8 empty] | 0.44
[5 empty] | MLMSTN |  |  |  | 2020 | [8 empty] | 0.01
[5 empty] | GYPSUM |  |  |  | 2020 | [8 empty] | 0.04
[5 empty] | MISBFS |  |  |  | 2020 | [8 empty] | 0.485
| IWTCSTREC01 | Waste Treatment centre - Steel recycling | Mta | Mt |  |  | MISSCR |  | 2020 |  | 1 | [5 empty] | 20 |  | 35 | 30 | 1 | 20 |  | 2020
[5 empty] | WRSCR |  |  |  |  | 0.95 |  | 1 | [5 empty] | 1.1351
[5 empty] | INDELC | [12 empty] | 0.108
| IWTCSTREC10 | Waste Treatment centre - Steel recycling- Energy efficiency (<20%) | Mta | Mt |  |  | MISSCR |  | 2030 |  | 1 | [8 empty] | 30 | 1 |  |  | 2030
[5 empty] | WRSCR |  |  |  |  | 0.95 |  | 1 |  |  |  |  | 20 | 1.1351 | 35 |  |  | 20
[5 empty] | INDELC | [12 empty] | 0.0864
| DEMCONV01 | Dummy process to transform building stock in CDW - conventional | Mta | Mt |  |  | CDW |  | 2020 | 0.95 | 1 | 1 | [7 empty] | 30 | 1
[5 empty] | R_DetH | [12 empty] | 0.20801
[5 empty] | R_SDetH | [12 empty] | 0.21605
[5 empty] | R_FLAT | [12 empty] | 0.293
[5 empty] | NR_Hosp | [12 empty] | 0.004935
[5 empty] | NR_SpoRecr | [12 empty] | 0.042627
[5 empty] | NR_HoRest | [12 empty] | 0.058494
[5 empty] | NR_ShopL | [12 empty] | 0.038338
[5 empty] | NR_ShopS | [12 empty] | 0.030557
[5 empty] | NR_Offic | [12 empty] | 0.10799
| DEMREC01 | Dummy process to transform building stock selective demolition materials for recycling | Mta | Mt |  |  | CDWC |  | 2020 | 0.95 | 1 | 1 | [7 empty] | 30 | 0.5728 |  |  | 2020
[7 empty] | CDWS | [13 empty] | 0.28344
[7 empty] | CDWG | [13 empty] | 0.022729
[7 empty] | CDWB | [13 empty] | 0.12103
[5 empty] | R_DetH | [12 empty] | 0.20801
[5 empty] | R_SDetH | [12 empty] | 0.21605
[5 empty] | R_FLAT | [12 empty] | 0.293
[5 empty] | NR_Hosp | [12 empty] | 0.004935
[5 empty] | NR_SpoRecr | [12 empty] | 0.042627
[5 empty] | NR_HoRest | [12 empty] | 0.058494
[5 empty] | NR_ShopL | [12 empty] | 0.038338
[5 empty] | NR_ShopS | [12 empty] | 0.030557
[5 empty] | NR_Offic | [12 empty] | 0.10799
| IWTCBRREU01 | Waste Treatment centre - Bricks reuse | Mta | Mt |  |  | IBR |  | 2020 |  | 1 | [5 empty] | 20 |  | 11.5 | 30 | 1 | 20 |  | 2020
[5 empty] | WUBR |  |  |  |  | 0.95 | [7 empty] | 1.006
[5 empty] | INDLFO | [12 empty] | 0.126
[5 empty] | INDELC | [12 empty] | 0.108
| IWTCBRREU10 | Waste Treatment centre - Bricks reuse- Energy efficiency (<20%) | Mta | Mt |  |  | IBR |  |  |  | 1 | [5 empty] | 20 |  | 11.5 | 30 | 1 | 20 |  | 2030
[5 empty] | WUBR |  |  |  | 2030 | 0.95 | [7 empty] | 1.006
[5 empty] | INDLFO | [12 empty] | 0.1008
[5 empty] | INDELC | [12 empty] | 0.0864
| IWTCBRREU15 | Waste Treatment centre - Bricks reuse- Energy efficiency + shift (95%ELC, 5%BIO) | Mta | Mt |  |  | IBR |  |  |  | 1 | [5 empty] | 20 |  | 11.5 | 30 | 1 | 20 |  | 2040
[5 empty] | WUBR |  |  |  | 2040 | 0.95 | [7 empty] | 1.006
[5 empty] | INDELC | [12 empty] | 0.17784
[5 empty] | INDBIO | [12 empty] | 0.00936
| *IWTCGFREU01 | Waste Treatment centre - Flat glass reuse | Mta | Mt |  |  | IGF |  | 2020 |  | 1 | [5 empty] | 20 |  | 35 | 30 | 1 | 20 |  | 2020
[5 empty] | WUIGF |  |  |  |  | 0.95 | [7 empty] | 1.6529
[5 empty] | INDELC | [12 empty] | 0.18
| *IWTCGFREU10 | Waste Treatment centre - Flat glass reuse- Energy efficiency (<20%) | Mta | Mt |  |  | IGF |  |  |  | 1 | [8 empty] | 30 | 1 | 20 |  | 2030
[5 empty] | WUIGF |  |  |  | 2030 | 0.95 | [6 empty] | 20 | 1.6529 | 35
[5 empty] | INDELC | [12 empty] | 0.144
| *IWTCSTREU01 | Waste Treatment centre - Steel reuse | Mta | Mt |  |  | IIS |  | 2020 |  | 1 | [5 empty] | 20 |  | 35 | 30 | 1 | 20 |  | 2020
[5 empty] | WUSCR |  |  |  |  | 0.95 | [7 empty] | 1.1351
[5 empty] | INDELC | [12 empty] | 0.108
| *IWTCSTREU10 | Waste Treatment centre - Steel reuse- Energy efficiency (<20%) | Mta | Mt |  |  | IIS |  |  |  | 1 | [8 empty] | 30 | 1 |  |  | 2030
[5 empty] | WUSCR |  |  |  | 2030 | 0.95 | [6 empty] | 20 | 1.1351 | 35 |  |  | 20
[5 empty] | INDELC | [12 empty] | 0.0864
| ISASODAASHH2 | ISA.Soda Ash production from Hydrogen(Solvay process) | Mta | Mt |  |  | ISA |  | 2010 | 0.95 | 1
[5 empty] | INDHH2 | [15 empty] | 1
| ICNDEMSELFGREC01 | Selective demolition - Flat glass recycling | Mta | Mt |  |  | WAGF |  | 2040 |  | 1 | [8 empty] | 25 | 1 |  |  | 2040
[5 empty] | INDLFO |  |  |  | 2040 | 0.95 |  | 0.94 |  |  |  |  | 40 | 0.0028 | 460 |  |  | 170
New technologies for infrastructure fuels BGS | [5 empty] | ~FI_T
Sets | Unts | TechName | TechDesc | Comm-IN | Comm-OUT | YEAR | Output | Share~up | Cap2Act | START | LIFE | FIXOM~2001 | FIXOM~2010 | FIXOM~2015 | FIXOM~2025 | FIXOM~2035 | VAROM~2001 | VAROM~2010 | VAROM~2015 | VAROM~2025 | VAROM~2035 | INVCOST~2001 | INVCOST~2010 | INVCOST~2015
\I: Units | [8 empty] | PJ/GW |  |  | EUR/kW | EUR/kW | EUR/kW | EUR/kW | EUR/kW | EUR/GJ | EUR/GJ | EUR/GJ | EUR/GJ | EUR/GJ | EUR/kW | EUR/kW | EUR/kW
|  | INDBGS01 | Fuel Tech New - Biogas (IND) | BIOGAS | [5 empty] | 2006 | 25 | [10 empty] | 0
INDBGS
MovedToSysSettings
| CSet | OLDCSet | CommName | CommDesc | Unit | LiMtaype | CTSLvl | PeakTS | Ctype
NRG | * | ENT | GASBFG | Blast Furnace Gas | [6 empty] | AGRDME
NRG | * |  | INDBFG | Blast Furnace Gas (IND) | PJ | [5 empty] | BIOCRP
NRG | * |  | INDBIO | Biomass (IND) | PJ | [5 empty] | BIOCRP1
NRG | * |  | INDBLQ | Paper: Black Liquor | PJ | [5 empty] | BIOCRP2
NRG | * |  | INDCOA | Hard Coal (IND) | PJ | [5 empty] | BIODME
NRG | * |  | INDCOG | Coke Oven Gas (IND) | PJ | [5 empty] | BIOGLY
NRG | * |  | INDCOK | Coke (IND) | PJ | [5 empty] | BIOMtaH
NRG | NRG |  | INDDME | INDDME | PJ
NRG | * |  | INDELC | Electricity (IND) | PJ |  | DAYNITE |  | ELC |  | BIOPLPBEET
NRG | * |  | INDGAS | Natural Gas (IND) | PJ | [5 empty] | BIOPLPOIL
NRG | * |  | INDHFO | Heavy Fuel Oil (IND) | PJ | [5 empty] | BIORPOIL
NRG | * |  | INDHH2 | Hydrogen (IND) | PJ |  | DAYNITE |  |  |  | BIORPS
NRG | * |  | INDLFO | Light Fuel Oil (IND) | PJ | [5 empty] | BIOSTIL
NRG | * |  | INDLPG | Liquified Petroleum Gas (IND) | PJ | [5 empty] | COMDME
NRG | NRG |  | INDBGS | Biogas (IND) | PJ | [5 empty] | COMDST
NRG | NRG |  | GASBFT | Gas from Blast Furnace TGR | PJ | [5 empty] | COMHH2
NRG | NRG |  | GASIIS | Gas from Corex and/or Blast Furnace TGR with CCS and/or BOF | PJ | [5 empty] | COMSCO2N
NRG | NRG |  | GASCOP | Corex Gas from COREX with CCS | PJ | [5 empty] | ELCDME
NRG | NRG |  | INDBFT | Gas from Blast Furnace TGR (IND) | PJ | [5 empty] | ELCHH2
NRG | NRG |  | INDIIS | IIS Gas - Corex Gas or BFG TGR with CCS or BOF (IND) | PJ | [5 empty] | ELCPSO
NRG | NRG |  | INDCOP | Corex Gas from COREX with CCS (IND) | PJ | [5 empty] | ELCSCO2N
NRG | * |  | GASCOG | Coke Oven Gas | PJ | [5 empty] | ELCWAV
ENT | * | ENT | INDHTH | High Temperature Heat for IND | PJ |  | SEASON |  | HTHEAT |  | GASBFT
ENT | * |  | IALHTH | High Temperature Heat for IAL (IND) | PJ |  | SEASON |  | HTHEAT |  | GASCOP
ENT | * |  | ICHHTH | High Temperature Heat for ICH (IND) | PJ |  | SEASON |  | HTHEAT |  | GASIIS
ENT | * |  | ICLHTH | High Temperature Heat for ICL (IND) | PJ |  | SEASON |  | HTHEAT |  | INDBFT
ENT | * |  | ICMHTH | High Temperature Heat for ICM (IND) | PJ |  | SEASON |  | HTHEAT |  | INDBGS
ENT | * |  | ICUHTH | High Temperature Heat for ICU (IND) | PJ |  | SEASON |  | HTHEAT |  | INDCBL
ENT | * |  | IISHTH | High Temperature Heat for IIS (IND) | PJ |  | SEASON |  | HTHEAT |  | INDCOP
ENT | * |  | ILMHTH | High Temperature Heat for ILM (IND) | PJ |  | SEASON |  | HTHEAT |  | INDDME
ENT | * |  | IPPHTH | High Temperature Heat for IPH and IPL (IND) | PJ |  | SEASON |  | HTHEAT |  | INDIIS
ENT | * |  | INFHTH | High Temperature Heat for INF (IND) | PJ |  | SEASON |  | HTHEAT |  | INDSCO2N
ENT | * |  | INMHTH | High Temperature Heat for INM (IND) | PJ |  | SEASON |  | HTHEAT |  | RSDDME
ENT | * |  | IOIHTH | High Temperature Heat for IOI (IND) | PJ |  | SEASON |  | HTHEAT |  | RSDHH2R
ENT | * |  | IPPPRC | Process Heat for IPH and IPL (IND) | PJ |  | SEASON |  | HTHEAT |  | RSDHH2U
ENT | * |  | ICMPRC | Cement.Process Heat. | PJ |  | SEASON |  | HTHEAT |  | SNKAFF
ENT | * | ENT | INFSTM | Other Non Ferrous Metals.Steam. | PJ |  | SEASON |  | LTHEAT |  | SNKCB1
ENT | * |  | INFPRC | Other Non Ferrous Metals.Process Heat. | PJ | [5 empty] | SNKCB2
ENT | * |  | INFMCH | Other Non Ferrous Metals.Machine Drive. | PJ | [5 empty] | SNKCO2N
ENT | * |  | INFELE | Other Non Ferrous Metals.Electro-Chemicals. | PJ | [5 empty] | SNKDGF
ENT | * |  | INFOTH | Other Non Ferrous Metals.Other Processes. | PJ | [5 empty] | SNKDGO
ENT | * | ENT | ICHSTM | Other Chemicals.Steam. | PJ |  | SEASON |  | LTHEAT |  | SNKDOF
ENT | * |  | ICHPRC | Other Chemicals.Process Heat. | PJ | [5 empty] | SNKDOO
ENT | * |  | ICHMCH | Other Chemicals.Machine Drive. | PJ | [5 empty] | SNKDSA
ENT | * |  | ICHELE | Other Chemicals.Electro-Chemicals. | PJ | [5 empty] | SNKEOR
ENT | * |  | ICHOTH | Other Chemicals.Other Processes. | PJ | [5 empty] | SUPSCO2N
ENT | * | ENT | INMHTH | Other Non Metallic Minerals.Steam. | PJ |  | SEASON |  | LTHEAT |  | SYNDST
ENT | * |  | INMPRC | Other Non Metallic Minerals.Process Heat. | PJ | [5 empty] | SYNMtaH
ENT | * |  | INMMCH | Other Non Metallic Minerals.Machine Drive. | PJ | [5 empty] | TRABGS
ENT | * |  | INMELE | Other Non Metallic Minerals.Electro-Chemicals. | PJ | [5 empty] | TRADMEB
ENT | * |  | INMOTH | Other Non Metallic Minerals.Other Processes. | PJ | [5 empty] | TRADMES
ENT | * | ENT | IOIHTH | Other Industries.Steam. | PJ |  | SEASON |  | LTHEAT |  | TRAFTB
ENT | * |  | IOIPRC | Other Industries.Process Heat. | PJ | [5 empty] | TRAFTS
ENT | * |  | IOIMCH | Other Industries.Machine Drive. | PJ | [5 empty] | TRAMtaHB
ENT | * |  | IOIELE | Other Industries.Electro-Chemicals. | PJ | [5 empty] | TRAMtaHS
ENT | * |  | IOIOTH | Other Industries.Other Processes. | PJ
MAT | * | MAT | MALBAU | Aluminium: Bauxite | Mt | LO
MAT | * |  | MALCAL | Aluminium: Crude | Mt | LO
MAT | * |  | MALSCR | Aluminium: Scrap | Mt | LO
MAT | * |  | MCMCLK | Cement: Clinker | Mt | LO
MAT | * |  | MCUSCR | Copper: Scrap | Mt | LO
MAT | * |  | MCUSCU | Copper: Secondary | Mt | LO
MAT | * |  | MLMSTN | Lime: Limestone | Mt | LO
MAT | * |  | MGHRYC | Glass: Recycled | Mt | LO
MAT | * | MAT | MISBFS | Iron and Steel: Blast Furnace Slag | Mt | LO
MAT | * |  | MISCST | Iron and Steel: Crude Steel | Mt | LO
MAT | * |  | MISDIR | Iron and Steel: DRI Iron | Mt | LO
MAT | * |  | MISORE | Iron and Steel: Ore | Mt | LO
MAT | * |  | MISOXY | Iron and Steel: Oxygen | Mt | LO
MAT | * |  | MISPLT | Iron and Steel: Pellet | Mt | LO
MAT | * |  | MISQLI | Iron and Steel: Quick Lime | Mt | LO
MAT | * |  | MISRFC | Iron and Steel: Ferrochrome | Mt | LO
MAT | * |  | MISRIR | Iron and Steel: Raw Iron | Mt | LO
MAT | * |  | MISSCR | Iron and Steel: Scrap Iron | Mt | LO
MAT | * |  | MISSNT | Iron and Steel: Sinter | Mt | LO
MAT | * | MAT | MPPGYP | Paper: Gypsum | Mt | LO
MAT | * |  | MPPKAO | Paper: Kaolin | Mt | LO
MAT | * |  | MPPNOH | Paper: Sodium Hydraxide | Mt | LO
MAT | * |  | MPPOXY | Paper: Oxygen | Mt | LO
MAT | * |  | MPPPUP | Paper: Pulp | Mt | LO
MAT | * |  | MPPRYC | Paper: Recycled | Mt | LO
MAT | * |  | MPPWOO | Paper: Wood | Mt | LO
DM | * | DM | IAL | Aluminium Demand | Mt
DM | * |  | IAM | Ammonia Demand | Mt
DM | * |  | ICL | Chlorine Demand | Mt
DM | * |  | ICM | Cement Demand | Mt
DM | * |  | ICU | Copper Demand | Mt
DM | * |  | IGF | Glass Flat Demand | Mt
DM | * |  | IGH | Glass Hollow Demand | Mt
DM | * |  | IIS | Iron and Steel Demand | Mt
DM | * |  | ILM | Lime Demand | Mt
DM | * |  | IPH | High Quality Paper Demand | Mt
DM | * |  | IPL | Low Quality Paper Demand | Mt
DM | * |  | ISA | Soda Ash | Mt
DM | * |  | IBR | Bricks | Mt
ENV | * | ENV | INDCO2N | Carbon Dioxide - Combustion (IND) | kt
ENV | * |  | INDCXFN | Fluoro Carbons - Combustion (IND) | kg
ENV | * | ENV | INDCO2P | Carbon Dioxide - Process (IND) | kt
| * |  | SYNH2CT | Centralized hydrogen (Tank storage) | PJ | FX | DayNite
MAT | * | MAT | SANDFG | Silica Sand | Mt | LO
MAT | * | MAT | SALTISA | Salt for Soda Ash | Mt | LO
MAT | * | MAT | CLAY | Mined Clay | Mt | LO
MAT | * | MAT | SANDCO | Common Sand | Mt | LO
MAT | * | MAT | DOLOMI | Dolomite | Mt | LO
MAT | * | MAT | GYPSUM | Gypsum | Mt | LO
DM | * | DM | RR_DetH | New construction detached houses | Mm2
DM | * | DM | RR_SDetH | New construction detached houses | Mm2
DM | * | DM | RR_Flat | New construction detached houses | Mm2
~FI_Process
| Sets | TechName | TechDesc | Tact | Tcap | Tslvl | PrimaryCG | Vintage
| .DMD. | IALFINPRO01 | IAL.Finishing Processes.01 | Mt | Mta |  |  | NO
| .DMD. | IAMADVCAP10 | IAM.Advanced ProductionCO2 Capture.10. | Mt | Mta |  |  | NO
| .DMD. | IAMADVPRO10 | IAM.Advanced Production.10. | Mt | Mta |  |  | NO
| .DMD. | IAMSTDPRO01 | IAM.Standard Production.01 | Mt | Mta |  |  | NO
| .DMD. | IAMSTDPRO05 | IAM.Standard Production.05. | Mt | Mta |  |  | NO
| .DMD. | IAMSTDPRO10 | IAM.Standard Production.10. | Mt | Mta |  |  | NO
| .DMD. | ICLADVPRO01 | ICL.Advanced Membrane Production.01 | Mt | Mta |  |  | NO
| .DMD. | ICLADVPRO05 | ICL.Advanced Membrane Production Improv.05. | Mt | Mta |  |  | NO
| .DMD. | ICLSTDPRO01 | ICL.Standard Membrane Production.01 | Mt | Mta |  |  | NO
| .DMD. | ICMFINPRO01 | ICM.Finishing Processes.01 | Mt | Mta |  |  | NO
| .DMD. | ICMFINPRO05 | ICM.Finishing Processes.05 | Mt | Mta |  |  | NO
| .DMD. | ICUFINPRO01 | ICU.Finishing Processes.01 | Mt | Mta |  |  | NO
| .DMD. | IGHHOLLOW01 | IGH.Glass Hollow.01 | Mt | Mta |  |  | NO
| .DMD. | IGHHOLLOW10 | IGH.Glass Hollow heat recovery_improv burners.10. | Mt | Mta |  |  | NO
| .DMD. | IGHHOLLOW15 | IGH.Glass Hollow heat recovery/improv burners.CCS.15. | Mta | Mt |  |  | NO
| .DMD. | IGHRECYCL01 | IGH.Glass Recycling.01 | Mt | Mta |  |  | NO
| .DMD. | IGHRECYCL05 | IGH.Glass Recycling improved melting.05. | Mt | Mta |  |  | NO
| .DMD. | IGHRECYCL10 | IGH.Glass Recycling improved melting.CCS.10. | Mta | Mt |  |  | NO
| .DMD. | ILMQLMPRO01 | ILM.Quick Lime Production.01 | Mt | Mta |  |  | NO
| .DMD. | IPPHIGQUA01 | IPP.High Quality Paper Production.01 | Mt | Mta |  |  | NO
| .DMD. | IPPHIGQUA05 | IPP.High Quality Paper Production Adv Drives.05. | Mt | Mta |  |  | NO
| .DMD. | IPPHIGQUA10 | IPP.High Quality Paper Production Adv DrivesCCS.05. | Mta | Mt |  |  | NO
| .DMD. | IPPLOWQUA01 | IPP.Low Quality Paper Production.01 | Mt | Mta |  |  | NO
| .DMD. | IPPLOWQUA05 | IPP.Low Quality Paper Production Adv Drives.05. | Mt | Mta |  |  | NO
| .DMD. | IPPLOWQUA10 | IPP.Low Quality Paper Production Adv Drives with CCS.10. | Mt | Mta |  |  | No
| .PRE. | IALHAHEPF01 | IAL.Hall Heroult.Point Feeders.01 | Mt | Mta |  |  | NO
| .PRE. | IALHAHERG01 | IAL.Hall Heroult.Regular.011 | Mt | Mta |  |  | NO
| .PRE. | IALHAHERG05 | IAL.Hall Heroult.OPTIMAL ELECTROLYSIS.05 | Mt | Mta |  |  | NO
| .PRE. | IALHAHERG10 | IAL.Hall Heroult.reduced electrolyte temperature.10 | Mt | Mta |  |  | NO
| .PRE. | IALINERAN01 | IAL.Inert Anodes.01 | Mt | Mta |  |  | NO
| .PRE. | IALRECYCP01 | IAL.Recycled Production.01 | Mt | Mta |  |  | NO
| .PRE. | IALRECYCP05 | IAL.Recycled Production scrap pre-heat.05. | Mt | Mta |  |  | NO
| .PRE. | IALRECYCP10 | IAL.Recycled Production enhanced furnaces.10. | Mt | Mta |  |  | NO
| .PRE. | ICHELEELC01 | ICH. Other Chemicals.Electro-Chemical Processes.ELC.01 | PJ | PJa |  |  | NO
| .PRE. | ICHMCHELC01 | ICH. Other Chemicals.Machine Drive.ELC.01 | PJ | PJa |  |  | NO
| .PRE. | ICHPRCBIO01 | ICH. Other Chemicals.Process heat.BIO.01 | PJ | GW |  |  | NO
| .PRE. | ICHPRCCOA01 | ICH. Other Chemicals.Process heat.COA.01 | PJ | GW |  |  | NO
| .PRE. | ICHPRCCOK01 | ICH. Other Chemicals.Process heat.COK.01 | PJ | GW |  |  | NO
| .PRE. | ICHPRCELC01 | ICH. Other Chemicals.Process heat.ELC.01 | PJ | GW |  |  | NO
| .PRE. | ICHPRCGAS01 | ICH. Other Chemicals.Process heat.GAS.01 | PJ | GW |  |  | NO
| .PRE. | ICHPRCHFO01 | ICH. Other Chemicals.Process heat.HFO.01 | PJ | GW |  |  | NO
| .PRE. | ICHPRCLFO01 | ICH. Other Chemicals.Process heat.LFO.01 | PJ | GW |  |  | NO
| .PRE. | ICHPRCLPG01 | ICH. Other Chemicals.Process heat.LPG.01 | PJ | GW |  |  | NO
| .PRE. | ICHSTMBIO01 | ICH. Other Chemicals.Steam.BIO.01 | PJ | GW |  |  | NO
| .PRE. | ICHSTMCOA01 | ICH. Other Chemicals.Steam.COA.01 | PJ | GW |  |  | NO
| .PRE. | ICHSTMCOK01 | ICH. Other Chemicals.Steam.COK.01 | PJ | GW |  |  | NO
| .PRE. | ICHSTMELC01 | ICH. Other Chemicals.Steam.ELC.01 | PJ | GW |  |  | NO
| .PRE. | ICHSTMGAS01 | ICH. Other Chemicals.Steam.GAS.01 | PJ | GW |  |  | NO
| .PRE. | ICHSTMHFO01 | ICH. Other Chemicals.Steam.HFO.01 | PJ | GW |  |  | NO
| .PRE. | ICHSTMLFO01 | ICH. Other Chemicals.Steam.LFO.01 | PJ | GW |  |  | NO
| .PRE. | ICHSTMLPG01 | ICH. Other Chemicals.Steam.LPG.01 | PJ | GW |  |  | NO
| .PRE. | ICMDRYPRD01 | ICM.Dry Process Production.01 | Mt | Mta |  |  | NO
| .PRE. | ICMDRYPRD10 | ICM.Dry Process Production with CO2 capture.10. | Mt | Mta |  |  | NO
| .PRE. | ICMWETPRD01 | ICM.Wet Process Production.01 | Mt | Mta |  |  | NO
| .PRE. | ICURECPRD01 | ICU.Copper Recycling.01 | Mt | Mta |  |  | NO
| .PRE. | ICUSCDPRD01 | ICU.Copper Production.01 | Mt | Mta |  |  | NO
| .DMD. | IISFINPRO01 | Steel Finishing Proc.01 | Mt | Mt |  |  | NO
| .PRE. | IISBOXFUR01 | Blast O2 Furnace BOF.Regular.01 | Mt | Mt |  |  | NO
| .PRE. | IISBOXSCR01 | Blast O2 Furnace BOF.Scrap.01 | Mt | Mt |  |  | NO
| .PRE. | IISCOREX01 | Iron COREX.01 | Mt | Mt |  | MISRIR | NO
| .PRE. | IISCUPOLA01 | Cast Iron Cupola.01 | Mt | Mt |  |  | NO
| .PRE. | IISCYCFUR01 | Iron Cyclone Convertor CCF.01 | Mt | Mt |  | MISRIR | NO
| .PRE. | IISDRIEAF01 | Electric Arc Furnace for DRI.01 | Mt | Mt |  |  | NO
| .PRE. | IISDRISPN01 | Sponge Iron for DRI.01 | Mt | Mt |  |  | NO
| .PRE. | IISDRISPNCS01 | Sponge Iron for DRI with CCS.01. | Mt | Mt |  |  | NO
| .PRE. | IISDRIH2 | Sponge Iron for H2 DRI | Mt | Mt |  |  | NO
| .PRE. | IISELAFUR01 | Electric Arc Furnace.01 | Mt | Mt |  |  | NO
| .PRE. | IISFECRFR01 | Ferro Chrome Smelting.01 | Mt | Mt |  | MISRFC | NO
| .PRE. | IISPELLET01 | Pellet Prod.01 | Mt | Mt |  |  | NO
| .PRE. | IISSINTER01 | Sinter Prod.01 | Mt | Mt |  |  | NO
| .PRE. | IISSINTERBIO | Sinter Prod.BIO | Mt | Mt |  |  | NO
| .PRE. | IISOXYGEN01 | O2 Production | Mt | Mt |  | MISOXY | NO
| .PRE. | IISBLAFURBIO | Blast Furnace Charcoal or equiv.05. | Mt | Mt |  | MISRIR | NO
| .PRE. | IISBLAFURDCI05 | Blast Furnace direct coal injection.05. | Mt | Mt |  | MISRIR | NO
| .PRE. | IISBLAFURTGR10 | O2 Blast Furnace Top Gas Recirculation.10. | Mt | Mt |  | MISRIR | NO
| .PRE. | IISBLAFURTGRCS20 | O2 Blast Furnace TGR with CCS.20. | Mt | Mt |  | MISRIR | NO
| .PRE. | IISBLAFURCS20 | O2 Blast Furnace with CCS.20. | Mt | Mt |  | MISRIR | NO
| .PRE. | IISCOREXCS | COREX with CCS | Mt | Mt |  | MISRIR | NO
| PRE | INDBFT01 | Fuel Tech New - Blast Furnace TGR Gas (IND) | PJ | PJa
| PRE | INDIIS01 | Fuel Tech New - IIS Gas - Corex Gas or BFG TGR with CCS or BOF (IND) | PJ | PJa
| PRE | INDCOP01 | Fuel Tech New - Corex with CCS Gas (IND) | PJ | PJa
| .PRE. | INFELEELC01 | INF. Other Non Ferrous Metals.Electro-Chemical Processes.ELC.01 | PJ | PJa |  |  | NO
| .PRE. | INFMCHELC01 | INF. Other Non Ferrous Metals.Machine Drive.ELC.01 | PJ | PJa |  |  | NO
| .PRE. | INFPRCBIO01 | INF. Other Non Ferrous Metals.Process heat.BIO.01 | PJ | GW |  |  | NO
| .PRE. | INFPRCCOA01 | INF. Other Non Ferrous Metals.Process heat.COA.01 | PJ | GW |  |  | NO
| .PRE. | INFPRCCOK01 | INF. Other Non Ferrous Metals.Process heat.COK.01 | PJ | GW |  |  | NO
| .PRE. | INFPRCELC01 | INF. Other Non Ferrous Metals.Process heat.ELC.01 | PJ | GW |  |  | NO
| .PRE. | INFPRCGAS01 | INF. Other Non Ferrous Metals.Process heat.GAS.01 | PJ | GW |  |  | NO
| .PRE. | INFPRCHFO01 | INF. Other Non Ferrous Metals.Process heat.HFO.01 | PJ | GW |  |  | NO
| .PRE. | INFPRCLFO01 | INF. Other Non Ferrous Metals.Process heat.LFO.01 | PJ | GW |  |  | NO
| .PRE. | INFPRCLPG01 | INF. Other Non Ferrous Metals.Process heat.LPG.01 | PJ | GW |  |  | NO
| .PRE. | INFSTMBIO01 | INF. Other Non Ferrous Metals.Steam.BIO.01 | PJ | GW |  |  | NO
| .PRE. | INFSTMCOA01 | INF. Other Non Ferrous Metals.Steam.COA.01 | PJ | GW |  |  | NO
| .PRE. | INFSTMCOK01 | INF. Other Non Ferrous Metals.Steam.COK.01 | PJ | GW |  |  | NO
| .PRE. | INFSTMELC01 | INF. Other Non Ferrous Metals.Steam.ELC.01 | PJ | GW |  |  | NO
| .PRE. | INFSTMGAS01 | INF. Other Non Ferrous Metals.Steam.GAS.01 | PJ | GW |  |  | NO
| .PRE. | INFSTMHFO01 | INF. Other Non Ferrous Metals.Steam.HFO.01 | PJ | GW |  |  | NO
| .PRE. | INFSTMLFO01 | INF. Other Non Ferrous Metals.Steam.LFO.01 | PJ | GW |  |  | NO
| .PRE. | INFSTMLPG01 | INF. Other Non Ferrous Metals.Steam.LPG.01 | PJ | GW |  |  | NO
| .PRE. | INMELEELC01 | INM. Other Non Metallic Minerals.Electro-Chemical Processes.ELC.01 | PJ | PJa |  |  | NO
| .PRE. | INMMCHELC01 | INM. Other Non Metallic Minerals.Machine Drive.ELC.01 | PJ | PJa |  |  | NO
| .PRE. | INMPRCBIO01 | INM. Other Non Metallic Minerals.Process heat.BIO.01 | PJ | GW |  |  | NO
| .PRE. | INMPRCCOA01 | INM. Other Non Metallic Minerals.Process heat.COA.01 | PJ | GW |  |  | NO
| .PRE. | INMPRCCOK01 | INM. Other Non Metallic Minerals.Process heat.COK.01 | PJ | GW |  |  | NO
| .PRE. | INMPRCELC01 | INM. Other Non Metallic Minerals.Process heat.ELC.01 | PJ | GW |  |  | NO
| .PRE. | INMPRCGAS01 | INM. Other Non Metallic Minerals.Process heat.GAS.01 | PJ | GW |  |  | NO
| .PRE. | INMPRCHFO01 | INM. Other Non Metallic Minerals.Process heat.HFO.01 | PJ | GW |  |  | NO
| .PRE. | INMPRCLFO01 | INM. Other Non Metallic Minerals.Process heat.LFO.01 | PJ | GW |  |  | NO
| .PRE. | INMPRCLPG01 | INM. Other Non Metallic Minerals.Process heat.LPG.01 | PJ | GW |  |  | NO
| .PRE. | INMSTMBIO01 | INM. Other Non Metallic Minerals.Steam.BIO.01 | PJ | GW |  |  | NO
| .PRE. | INMSTMCOA01 | INM. Other Non Metallic Minerals.Steam.COA.01 | PJ | GW |  |  | NO
| .PRE. | INMSTMCOK01 | INM. Other Non Metallic Minerals.Steam.COK.01 | PJ | GW |  |  | NO
| .PRE. | INMSTMELC01 | INM. Other Non Metallic Minerals.Steam.ELC.01 | PJ | GW |  |  | NO
| .PRE. | INMSTMGAS01 | INM. Other Non Metallic Minerals.Steam.GAS.01 | PJ | GW |  |  | NO
| .PRE. | INMSTMHFO01 | INM. Other Non Metallic Minerals.Steam.HFO.01 | PJ | GW |  |  | NO
| .PRE. | INMSTMLFO01 | INM. Other Non Metallic Minerals.Steam.LFO.01 | PJ | GW |  |  | NO
| .PRE. | INMSTMLPG01 | INM. Other Non Metallic Minerals.Steam.LPG.01 | PJ | GW |  |  | NO
| .PRE. | IOIELEELC01 | IOI. Other Industries.Electro-Chemical Processes.ELC.01 | PJ | PJa |  |  | NO
| .PRE. | IOIMCHELC01 | IOI. Other Industries.Machine Drive.ELC.01 | PJ | PJa |  |  | NO
| .PRE. | IOIPRCBIO01 | IOI. Other Industries.Process heat.BIO.01 | PJ | GW |  |  | NO
| .PRE. | IOIPRCCOA01 | IOI. Other Industries.Process heat.COA.01 | PJ | GW |  |  | NO
| .PRE. | IOIPRCCOK01 | IOI. Other Industries.Process heat.COK.01 | PJ | GW |  |  | NO
| .PRE. | IOIPRCELC01 | IOI. Other Industries.Process heat.ELC.01 | PJ | GW |  |  | NO
| .PRE. | IOIPRCGAS01 | IOI. Other Industries.Process heat.GAS.01 | PJ | GW |  |  | NO
| .PRE. | IOIPRCHFO01 | IOI. Other Industries.Process heat.HFO.01 | PJ | GW |  |  | NO
| .PRE. | IOIPRCLFO01 | IOI. Other Industries.Process heat.LFO.01 | PJ | GW |  |  | NO
| .PRE. | IOIPRCLPG01 | IOI. Other Industries.Process heat.LPG.01 | PJ | GW |  |  | NO
| .PRE. | IOISTMBIO01 | IOI. Other Industries.Steam.BIO.01 | PJ | GW |  |  | NO
| .PRE. | IOISTMCOA01 | IOI. Other Industries.Steam.COA.01 | PJ | GW |  |  | NO
| .PRE. | IOISTMCOK01 | IOI. Other Industries.Steam.COK.01 | PJ | GW |  |  | NO
| .PRE. | IOISTMELC01 | IOI. Other Industries.Steam.ELC.01 | PJ | GW |  |  | NO
| .PRE. | IOISTMGAS01 | IOI. Other Industries.Steam.GAS.01 | PJ | GW |  |  | NO
| .PRE. | IOISTMHFO01 | IOI. Other Industries.Steam.HFO.01 | PJ | GW |  |  | NO
| .PRE. | IOISTMLFO01 | IOI. Other Industries.Steam.LFO.01 | PJ | GW |  |  | NO
| .PRE. | IOISTMLPG01 | IOI. Other Industries.Steam.LPG.01 | PJ | GW |  |  | NO
| .PRE. | IPPPRCBIO01 | IPP. Pulp and Paper.Process heat.BIO.01 | PJ | GW |  |  | NO
| .PRE. | IPPPRCCOA01 | IPP. Pulp and Paper.Process heat.COA.01 | PJ | GW |  |  | NO
| .PRE. | IPPPRCCOK01 | IPP. Pulp and Paper.Process heat.COK.01 | PJ | GW |  |  | NO
| .PRE. | IPPPRCELC01 | IPP. Pulp and Paper.Process heat.ELC.01 | PJ | GW |  |  | NO
| .PRE. | IPPPRCGAS01 | IPP. Pulp and Paper.Process heat.GAS.01 | PJ | GW |  |  | NO
| .PRE. | IPPPRCHFO01 | IPP. Pulp and Paper.Process heat.HFO.01 | PJ | GW |  |  | NO
| .PRE. | IPPPRCLFO01 | IPP. Pulp and Paper.Process heat.LFO.01 | PJ | GW |  |  | NO
| .PRE. | IPPPRCLPG01 | IPP. Pulp and Paper.Process heat.LPG.01 | PJ | GW |  |  | NO
| .PRE. | IPPPUPCHE01 | IPP.Chemical Pulp Production.01 | Mt | Mta |  |  | NO
| .PRE. | IPPPUPMEC01 | IPP.Mechanical Pulp Production.01 | Mt | Mta |  |  | NO
| .PRE. | IPPPUPMEC10 | IPP.Mechanical Pulp Production Airless drying.10. | Mt | Mta |  |  | NO
| .PRE. | IPPPUPMEC15 | IPP.Mechanical Pulp Production Airless dryingCCS.15. | Mta | Mt |  |  | No
| .PRE. | IPPPUPRYC01 | IPP.Recycling Pulp Production.01 | Mt | Mta |  |  | NO
| .PRE. | ICMPRCGEN01 | ICM.Generic fuel kiln.COA.COK.HFO.LFO.GAS.SLU | PJ | PJ-a
| .PRE. | ILMPRCGEN01 | ILM.Generic fuel kiln.COA.COK.HFO.LFO.GAS. | PJ | PJ-a
| .PRE. | INDBGS01 | Fuel Tech New - Biogas (IND) | PJ | PJa |  |  | NO
| .PRE. | MINMLMST01 | Limestone mining | Mt | Mta |  | MLMSTN | NO
| .PRE. | MINMLMST05 | Limestone mining (Energy efficiency) | Mt | Mta |  | MLMSTN | NO
| .PRE. | MINMLMST15 | Limestone mining (Energy Shift) | Mt | Mta |  | MLMSTN | NO
| .PRE. | MINMSALT01 | Salt extraction | Mt | Mta |  | SALTISA | NO
| .PRE. | MINMSALT05 | Salt extraction (Energy efficiency) | Mt | Mta |  | SALTISA | NO
| .PRE. | MINMSALT15 | Salt extraction (Energy Shift) | Mt | Mta |  | SALTISA | NO
| .PRE. | MINMSAND01 | Silica Sand extraction | Mt | Mta |  | SANDFG | NO
| .PRE. | MINMSAND05 | Silica Sand extraction (Energy efficiency) | Mt | Mta |  | SANDFG | NO
| .PRE. | MINMSAND15 | Silica Sand extraction (Energy Shift) | Mt | Mta |  | SANDFG | NO
| .PRE. | MINMISORE01 | Iron Ore mining | Mt | Mta |  | MISORE | NO
| .PRE. | MINMISORE05 | Iron Ore mining (Energy efficiency) | Mt | Mta |  | MISORE | NO
| .PRE. | MINMISORE15 | Iron Ore mining (Energy Shift) | Mt | Mta |  | MISORE | NO
| .PRE. | MINMCLAY01 | Clay extraction | Mt | Mta |  | CLAY | NO
| .PRE. | MINMCLAY05 | Clay extraction (Energy efficiency) | Mt | Mta |  | CLAY | NO
| .PRE. | MINMCLAY15 | Clay extraction (Energy Shift) | Mt | Mta |  | CLAY | NO
| .PRE. | MINMCSAN01 | Common Sand extraction | Mt | Mta |  | SANDCO | NO
| .PRE. | MINMCSAN05 | Common Sand extraction (Energy efficiency) | Mt | Mta |  | SANDCO | NO
| .PRE. | MINMCSAN15 | Common Sand Extraction (Energy Shift) | Mt | Mta |  | SANDCO | NO
| .PRE. | MINMDOLO01 | Dolomite extraction | Mt | Mta |  | DOLOMI | NO
| .PRE. | MINMDOLO05 | Dolomite extraction (Energy efficiency) | Mt | Mta |  | DOLOMI | NO
| .PRE. | MINMDOLO15 | Dolomite Extraction (Energy Shift) | Mt | Mta |  | DOLOMI | NO
| .PRE. | MINMGYPS01 | Gypsum extraction | Mt | Mta |  | GYPSUM | NO
| .PRE. | MINMGYPS05 | Gypsum extraction (Energy efficiency) | Mt | Mta |  | GYPSUM | NO
| .PRE. | MINMGYPS15 | Gypsum Extraction (Energy Shift) | Mt | Mta |  | GYPSUM | NO
| .PRE. | MINMBASALT01 | Basalt extraction | Mt | Mta |  | BASALT | NO
| .PRE. | MINMBASALT05 | Basalt extraction (Energy efficiency) | Mt | Mta |  | BASALT | NO
| .PRE. | MINMBASALT15 | Basalt extraction (Energy Shift) | Mt | Mta |  | BASALT | NO
| .DMD. | IBRPROD01 | Bricks Production (Conventional) | Mt | Mta |  | IBR | NO
| .DMD. | IBRPROD05 | Energy Efficient for BricksProduction | Mt | Mta |  | IBR | NO
| .DMD. | IBRPROD15 | Bricks Production (Energy Shift) | Mt | Mta |  | IBR | NO
| .PRE. | ICNDEMSELE01 | Selective demolition | Mt | Mt |  |  | NO
| .PRE. | IGFCIRCUFLATGLAZR01 | CIRCULAR.IGF.Glass Flat_GLAZIER cullet | Mt | Mt |  |  | NO
| .PRE. | IGFCIRCUFLATGLAZR10 | CIRCULAR.IGF.Glass Flat GLAZIER cullet heat recovery/improv burners | Mt | Mt |  |  | NO
| .PRE. | IGFCIRCUFLATGLZR15 | CIRCULARIGF.Glass Flat GLAZIER culletheat recovery/improv burners.CCS | Mt | Mt |  |  | NO
| .PRE. | IELGFTCRECY01 | End-of-life treatment center for Flat Glass recycling | Mt | Mt |  |  | NO
| .PRE. | IELGFTCRECY05 | End-of-life treatment center for Flat Glass recycling - energy efficiency | Mt | Mt |  |  | NO
| .PRE. | IELGFTCRECY15 | End-of-life treatment center for Flat Glass recycling - energy shift | Mt | Mt |  |  | NO
| .PRE. | ISASODAASH01 | ISA.Soda Ash production | Mt | Mt |  |  | NO
| .PRE. | ISASODAASHH2 | ISA.Soda Ash production from Hydrogen(Solvay process) | Mt | Mt |  |  | NO
| .PRE. | IMINCULLET2 | Glazier facilities/aggregators | Mt | Mt |  |  | NO
| .PRE. | IGFCONVFLATGL01 | IGF.Glass Flat | Mt | Mt |  |  | NO
| .PRE. | IGFCONVFLATGL10 | IGF.Glass Flat heat recovery_improv burners.10. | Mt | Mt |  |  | NO
| .PRE. | IGFCONVFLATGL15 | IGF.Glass Flat heat recovery/improv burners.CCS.15. | Mt | Mt |  |  | NO
| .PRE. | IGFCIRCUFLATGL01 | CIRCULAR.IGF.Glass Flat End-of-life cullet | Mt | Mt |  |  | NO
| .PRE. | IGFCIRCUFLATGL10 | CIRCULAR.IGF.Glass Flat End-of-life cullet heat recovery/improv burners.10. | Mt | Mt |  |  | NO
| .PRE. | IGFCIRCUFLATGL15 | CIRCULARIGF.Glass Flat End-of-life cullet heat recovery/improv burners.CCS.15. | Mt | Mt |  |  | NO
| PRE | ISWBRIQ01 | Briquettes production for stone wool production | Mt | Mta
| DMD | ISWCONVEN01 | Stone Wool production | Mt | Mta
| DMD | ISWCONVEN05 | Stone Wool production - energy efficiency | Mt | Mta
| DMD | ISWCONVEN15 | Stone Wool production - energy shift | Mt | Mta
| DMD | IGWCONVEN01 | Glass Wool production | Mt | Mta
| DMD | IGWCONVEN05 | Glass Wool production - energy efficiency | Mt | Mta
| DMD | IGWCONVEN15 | Glass Wool production - energy shift | Mt | Mta
| DMD | IGBCONVEN01 | Glass Fibre production | Mt | Mta
| DMD | IGBCONVEN05 | Glass Fibre production - energy efficiency | Mt | Mta
| DMD | IGBCONVEN15 | Glass Fibre production - energy shift | Mt | Mta
| .PRE. | ICMDRYPRDC01 | ICM.Dry Process Production.01CIRCULAR | Mt | Mta
| .PRE. | ICMDRYPRDC10 | ICM.Dry Process Production with CO2 capture.10. CIRCULAR | Mt | Mta
| .PRE. | ICNDEMCONV01 | Conventional demolition | Mt | Mta
| .PRE. | ICNDEMCONV10 | Conventional demolition - Energy efficiency (<20%) | Mt | Mta
| .PRE. | ICNDEMCONV15 | Conventional demolition - Energy efficiency + shift (95%ELC, 5%BIO) | Mt | Mta
| .PRE. | ICNDEMSELBRREC01 | Selective demolition - Bricks recycling | Mt | Mta
| .PRE. | ICNDEMSELBRREC10 | Selective demolition - Bricks recycling - Energy efficiency (<20%) | Mt | Mta
| .PRE. | ICNDEMSELBRREC15 | Selective demolition - Bricks recycling - Energy efficiency + shift (95%ELC, 5%BIO) | Mt | Mta
| .PRE. | ICNDEMSELBRREU01 | Selective demolition - Bricks reuse | Mt | Mta
| .PRE. | ICNDEMSELBRREU10 | Selective demolition - Bricks reuse - Energy efficiency (<20%) | Mt | Mta
| .PRE. | ICNDEMSELBRREU15 | Selective demolition - Bricks reuse - Energy efficiency + shift (95%ELC, 5%BIO) | Mt | Mta
| .PRE. | ICNDEMSELCMREC01 | Selective demolition - Cement recycling | Mt | Mta
| .PRE. | ICNDEMSELCMREC10 | Selective demolition - Cement recycling - Energy efficiency (<20%) | Mt | Mta
| .PRE. | ICNDEMSELCMREC15 | Selective demolition - Cement recycling | Mt | Mta
| .PRE. | ICNDEMSELGFREC01 | Selective demolition - Flat glass recycling | Mt | Mta
| .PRE. | ICNDEMSELGFREC10 | Selective demolition - Flat glass recycling- Energy efficiency (<20%) | Mt | Mta
| .PRE. | ICNDEMSELGFREC15 | Selective demolition - Flat glass recycling- Energy efficiency + shift (95%ELC, 5%BIO) | Mt | Mta
| .PRE. | ICNDEMSELGFREU01 | Selective demolition - Flat glass reuse | Mt | Mta
| .PRE. | ICNDEMSELGFREU10 | Selective demolition - Flat glass reuse- Energy efficiency (<20%) | Mt | Mta
| .PRE. | ICNDEMSELGFREU15 | Selective demolition - Flat glass reuse- Energy efficiency + shift (95%ELC, 5%BIO) | Mt | Mta
| .PRE. | ICNDEMSELSTREC01 | Selective demolition - Steel recycling | Mt | Mta
| .PRE. | ICNDEMSELSTREC10 | Selective demolition - Steel recycling- Energy efficiency (<20%) | Mt | Mta
| .PRE. | ICNDEMSELSTREC15 | Selective demolition - Steel recycling- Energy efficiency + shift (95%ELC, 5%BIO) | Mt | Mta
| .PRE. | ICNDEMSELSTREU01 | Selective demolition - Steel reuse | Mt | Mta
| .PRE. | ICNDEMSELSTREU10 | Selective demolition - Steel reuse- Energy efficiency (<20%) | Mt | Mta
| .PRE. | ICNDEMSELSTREU15 | Selective demolition - Steel reuse- Energy efficiency + shift (95%ELC, 5%BIO) | Mt | Mta
| .PRE. | IWTCBRREC01 | Waste Treatment centre - Bricks recycling | Mt | Mta | WRBR | CLAYR
| .PRE. | IWTCBRREC10 | Waste Treatment centre - Bricks recycling- Energy efficiency (<20%) | Mt | Mta
| .PRE. | IWTCBRREC15 | Waste Treatment centre - Bricks recycling- Energy efficiency + shift (95%ELC, 5%BIO) | Mt | Mta
| .PRE. | IWTCBRREU01 | Waste Treatment centre - Bricks reuse | Mt | Mta
| .PRE. | IWTCBRREU10 | Waste Treatment centre - Bricks reuse- Energy efficiency (<20%) | Mt | Mta
| .PRE. | IWTCBRREU15 | Waste Treatment centre - Bricks reuse- Energy efficiency + shift (95%ELC, 5%BIO) | Mt | Mta
| .PRE. | IWTCCMREC01 | Waste Treatment centre - cement recycling | Mt | Mta
| .PRE. | IWTCCMREC10 | Waste Treatment centre - cement recycling- Energy efficiency (<20%) | Mt | Mta
| .PRE. | IWTCCMREC15 | Waste Treatment centre - cement recycling- Energy efficiency + shift (95%ELC, 5%BIO) | Mt | Mta
| .PRE. | IWTCDEMCONV01 | Waste Treatment centre - Conventional demolition | Mt | Mta
| .PRE. | IWTCDEMCONV10 | Waste Treatment centre - Conventional demolition- Energy efficiency (<20%) | Mt | Mta
| .PRE. | IWTCDEMCONV15 | Waste Treatment centre - Conventional demolition- Energy efficiency + shift (95%ELC, 5%BIO) | Mt | Mta
| .PRE. | IWTCGFREC01 | Waste Treatment centre - Flat glass recycling | Mt | Mta
| .PRE. | IWTCGFREC10 | Waste Treatment centre - Flat glass recycling- Energy efficiency (<20%) | Mt | Mta
| .PRE. | IWTCGFREC15 | Waste Treatment centre - Flat glass recycling- Energy efficiency + shift (95%ELC, 5%BIO) | Mt | Mta
| .PRE. | IWTCGFREU01 | Waste Treatment centre - Flat glass reuse | Mt | Mta
| .PRE. | IWTCGFREU10 | Waste Treatment centre - Flat glass reuse- Energy efficiency (<20%) | Mt | Mta
| .PRE. | IWTCGFREU15 | Waste Treatment centre - Flat glass reuse- Energy efficiency + shift (95%ELC, 5%BIO) | Mt | Mta
| .PRE. | IWTCSTREC01 | Waste Treatment centre - Steel recycling | Mt | Mta
| .PRE. | IWTCSTREC10 | Waste Treatment centre - Steel recycling- Energy efficiency (<20%) | Mt | Mta
| .PRE. | IWTCSTREC15 | Waste Treatment centre - Steel recycling- Energy efficiency + shift (95%ELC, 5%BIO) | Mt | Mta
| .PRE. | IWTCSTREU01 | Waste Treatment centre - Steel reuse | Mt | Mta
| .PRE. | IWTCSTREU10 | Waste Treatment centre - Steel reuse- Energy efficiency (<20%) | Mt | Mta
| .PRE. | IWTCSTREU15 | Waste Treatment centre - Steel reuse- Energy efficiency + shift (95%ELC, 5%BIO) | Mt | Mta
| .PRE. | IGFCIRCUFLATHIGH01 | CIRCULAR.IGF.Glass Flat.01_High culletization30 | Mt | Mta
| .PRE. | IGFCIRCUFLATHIGH10 | CIRCULAR.IGF.Glass Flat heat recovery/improv burners.High culletization30 | Mt | Mta
| .PRE. | IGFCIRCUFLATHIGH15 | CIRCULARIGF.Glass Flat heat recovery/improv burners.CCS.15.High culletization30 | Mt | Mta
| .PRE. | DEMCONV01 | Dummy process to transform building stock in CDW - conventional | Mt | Mta
| .PRE. | DEMREC01 | Dummy process to transform building stock selective demolition materials for recycling | Mt | Mta |  | CDWB
| .PRE. | DEMREU01 | Dummy process to transform building stock selective demolition materials for reuse | Mt | Mta
| DMD | IBRPRODREMAN01 | Bricks Production WITH 20% of broken bricks | Mt | Mta
| DMD | IBRPRODREMAN05 | Bricks Production WITH 10% of broken bricks Energy Efficiency | Mt | Mta
| DMD | IBRPRODREMAN15 | Bricks Production WITH 10% of broken bricks (Energy Shift) | Mt | Mta
| DMD | ISWREC01 | Stone Wool production recycling | Mt | Mta
| DMD | ISWREC05 | Stone Wool production recycling - energy efficiency | Mt | Mta
| DMD | ISWREC15 | Stone Wool production recycling - energy shift | Mt | Mta
| DMD | ISWREMANUF01 | Stone Wool production remanufacturing | Mt | Mta
| DMD | ISWREMANUF05 | Stone Wool production remanufacturing - energy efficiency | Mt | Mta
| DMD | ISWREMANUF15 | Stone Wool production remanufacturing - energy shift | Mt | Mta
| DMD | ICMFINPROCBFS01 | ICM.Finishing Processes.01.Circular.Blast.Furnace.Slag | Mt | Mta
| DMD | ICMFINPROCFA01 | ICM.Finishing Processes.01.Circular.Fly.ash | Mt | Mta
| DMD | IGWCCULL01 | Glass Wool production Circular Cullet | Mt | Mta
| DMD | IGWCCULL05 | Glass Wool production - energy efficiency - cullet | Mt | Mta
| DMD | IGWCCULL15 | Glass Wool production - energy shift - cullet | Mt | Mta
Note on S4: This Input is updated in the TRANS file.
Note on S5: This Input is updated in the TRANS file.
Note on S6: This Input is updated in the TRANS file.
Note on S7: This Input is updated in the TRANS file.
Note on S8: This Input is updated in the TRANS file.
Note on X64: ok: assumption based on max electric hea t production
Note on S75: NIJS Wouter (JRC-PETTEN): Based on 10 MWh electricity per t NH3
Note on K79: mb: ursprünglich 0.95
Note on K88: mb: ursprünglich 0.95
Note on S88: mb: ursprünglich 1.25
Note on K90: mb: ursprünglich 0.95
Note on S90: mb: ursprünglich 1.25
Note on K92: mb: ursprünglich 0.95
Note on S92: mb: ursprünglich 1.25
Note on K94: mb: ursprünglich 0.95
Note on K96: mb: ursprünglich 0.95
Note on K98: mb: ursprünglich 0.95
Note on K100: mb: ursprünglich 0.95
Note on K102: mb: ursprünglich 0.95
Note on K104: mb: ursprünglich 0.95
Note on S104: mb: ursprünglich 1.25
Note on K106: mb: ursprünglich 0.95
Note on S106: mb: ursprünglich 1.25
Note on K108: mb: ursprünglich 0.95
Note on S108: mb: ursprünglich 1.25
Note on K110: mb: ursprünglich 0.95
Note on K112: mb: ursprünglich 0.95
Note on K114: mb: ursprünglich 0.95
Note on K116: mb: ursprünglich 0.95
Note on K118: mb: ursprünglich 0.95
Note on K120: mb: ursprünglich 0.95
Note on S131: ok: original value = 0
Note on S132: ok: original value = 0.1 new value INDCOG plus ICMHTH
Note on M140: ese-veda02: Updated in transfile
Note on S150: This Input is updated in the TRANS file.
Note on S151: This Input is updated in the TRANS file.
Note on E152: Amit Kanudia: this was modeled as Aux.
Note on S152: This Input is updated in the TRANS file.
Note on X152: Amit Kanudia: 11/19/2015
Note on S153: This Input is updated in the TRANS file.
Note on S156: Maurizio Gargiulo: The original data was zero. Changed for a problem with the Trans_File. This commodity is update in the trans file to the B-Y value
Note on F157: Juliana Barbosa: MISBFS was removed to try to solve a dummy
Note on F159: KanORS: This was INDCOK. I found pet coke as one of the prominent inputs in Eurostat and www
Note on S169: Maurizio Gargiulo: The original data was zero. Changed for a problem with the Trans_File. This commodity is update in the trans file to the B-Y value
Note on S173: Maurizio Gargiulo: The original data was zero. Changed for a problem with the Trans_File. This commodity is update in the trans file to the B-Y value
Note on F218: Amit Kanudia: Changed as per the B-Y template
Note on K224: mb: ursprünglich 0.95
Note on K233: mb: ursprünglich 0.95
Note on S233: mb: ursprünglich 1.25
Note on K235: mb: ursprünglich 0.95
Note on S235: mb: ursprünglich 1.25
Note on K237: mb: ursprünglich 0.95
Note on S237: mb: ursprünglich 1.25
Note on K239: mb: ursprünglich 0.95
Note on K241: mb: ursprünglich 0.95
Note on K243: mb: ursprünglich 0.95
Note on K245: mb: ursprünglich 0.95
Note on K247: mb: ursprünglich 0.95
Note on K249: mb: ursprünglich 0.95
Note on S249: mb: ursprünglich 1.25
Note on K251: mb: ursprünglich 0.95
Note on S251: mb: ursprünglich 1.25
Note on K253: mb: ursprünglich 0.95
Note on S253: mb: ursprünglich 1.25
Note on K255: mb: ursprünglich 0.95
Note on K257: mb: ursprünglich 0.95
Note on K259: mb: ursprünglich 0.95
Note on K261: mb: ursprünglich 0.95
Note on K263: mb: ursprünglich 0.95
Note on K265: mb: ursprünglich 0.95
Note on K269: mb: ursprünglich 0.95
Note on K278: mb: ursprünglich 0.95
Note on S278: mb: ursprünglich 1.25
Note on K280: mb: ursprünglich 0.95
Note on S280: mb: ursprünglich 1.25
Note on K282: mb: ursprünglich 0.95
Note on S282: mb: ursprünglich 1.25
Note on K284: mb: ursprünglich 0.95
Note on K286: mb: ursprünglich 0.95
Note on K288: mb: ursprünglich 0.95
Note on K290: mb: ursprünglich 0.95
Note on K292: mb: ursprünglich 0.95
Note on K294: mb: ursprünglich 0.95
Note on S294: mb: ursprünglich 1.25
Note on K296: mb: ursprünglich 0.95
Note on S296: mb: ursprünglich 1.25
Note on K298: mb: ursprünglich 0.95
Note on S298: mb: ursprünglich 1.25
Note on K300: mb: ursprünglich 0.95
Note on K302: mb: ursprünglich 0.95
Note on K304: mb: ursprünglich 0.95
Note on K306: mb: ursprünglich 0.95
Note on K308: mb: ursprünglich 0.95
Note on K310: mb: ursprünglich 0.95
Note on K314: mb: ursprünglich 0.95
Note on K323: mb: ursprünglich 0.95
Note on S323: mb: ursprünglich 1.25
Note on K325: mb: ursprünglich 0.95
Note on S325: mb: ursprünglich 1.25
Note on K327: mb: ursprünglich 0.95
Note on S327: mb: ursprünglich 1.25
Note on K329: mb: ursprünglich 0.95
Note on K331: mb: ursprünglich 0.95
Note on K333: mb: ursprünglich 0.95
Note on K335: mb: ursprünglich 0.95
Note on K337: mb: ursprünglich 0.95
Note on K339: mb: ursprünglich 0.95
Note on S339: mb: ursprünglich 1.25
Note on K341: mb: ursprünglich 0.95
Note on S341: mb: ursprünglich 1.25
Note on K343: mb: ursprünglich 0.95
Note on S343: mb: ursprünglich 1.25
Note on K345: mb: ursprünglich 0.95
Note on K347: mb: ursprünglich 0.95
Note on K349: mb: ursprünglich 0.95
Note on K351: mb: ursprünglich 0.95
Note on K353: mb: ursprünglich 0.95
Note on K355: mb: ursprünglich 0.95
Note on K423: mb: ursprünglich 0.95
Note on S423: mb: ursprünglich 1.25
Note on K425: mb: ursprünglich 0.95
Note on S425: mb: ursprünglich 1.25
Note on K427: mb: ursprünglich 0.95
Note on S427: mb: ursprünglich 1.25
Note on K429: mb: ursprünglich 0.95
Note on K431: mb: ursprünglich 0.95
Note on K433: mb: ursprünglich 0.95
Note on K435: mb: ursprünglich 0.95
Note on K437: mb: ursprünglich 0.95
Note on S933: Juliana Barbosa: Energy was not changed
Note on S1030: Juliana Barbosa: same of recycling - to be discussed
Note on S1051: Juliana Barbosa: same of recycling
Note on M1057: Juliana Barbosa: PAPER
Note on S1065: Juliana Barbosa: same of recycling - to be discussed
Note on B1110: Juliana Barbosa: There is no 15 tech because the process is already INDELC only
Note on S1120: This Input is updated in the TRANS file.
Note on S1121: This Input is updated in the TRANS file.
Note on E1122: Amit Kanudia: this was modeled as Aux.
Note on S1127: This Input is updated in the TRANS file.
Note on S1128: This Input is updated in the TRANS file.
Note on E1129: Amit Kanudia: this was modeled as Aux.
Note on V1150: Juliana Barbosa: I have to change
Note on B1232: Juliana Barbosa: DISCUSS THE CAPEX AND OPEX IN THE MEETING (19/11/2025)
Note on T1233: Juliana Barbosa: chatgpt considering 75usd/t

## CONST
Tslvl
Comm-OUT
~FI_Process | [24 empty] | RR_DetH
Sets | TechName | TechDesc | Tact | Tcap | Tslvl | PrimaryCG | Vintage | [17 empty] | RR_SDetH
.DMD. | ICNBNEDetH01 | Construction Building New Detached Houses | 000units | 000units |  |  | NO | [17 empty] | RR_FLAT
.DMD. | ICNBNEDetH05 | Construction Building New Detached Houses-Energy Efficient | 000units | 000units |  |  | NO | [17 empty] | NNR_Hosp
.DMD. | ICNBNEDetH15 | Construction Building New Detached Houses-Energy Shift | 000units | 000units |  |  | NO | [17 empty] | NNR_SpoRecr
.DMD. | ICNBNESDtH01 | Construction Building New Semi Detached Houses | 000units | 000units |  |  | NO | [17 empty] | NNR_HoRest
.DMD. | ICNBNESDtH05 | Construction Building New Semi Detached Houses-Energy Efficient | 000units | 000units |  |  | NO | [17 empty] | NNR_ShopL
.DMD. | ICNBNESDtH15 | Construction Building New Detached Houses-Energy Shift | 000units | 000units |  |  | NO | [17 empty] | NNR_ShopS
.DMD. | ICNBNEFLAT01 | Construction Building New FLAT | 000units | 000units |  |  | NO | [17 empty] | NNR_Offic
.DMD. | ICNBNEFLAT05 | Construction Building New FLAT Energy Efficient | 000units | 000units |  |  | NO | [17 empty] | ICN_OT
.DMD. | ICNBNEFLAT15 | Construction Building New FLAT Energy Shift | 000units | 000units |  |  | NO | [17 empty] | ICN_OF
.DMD. | ICNBFRDetH01 | Construction Building FULL RENOVATION Detached Houses | 000units | 000units |  |  | NO
.DMD. | ICNBFRDetH05 | Construction Building FULL RENOVATION Detached Houses-Energy Efficient | 000units | 000units |  |  | NO
.DMD. | ICNBFRDetH15 | Construction Building FULL RENOVATION Detached Houses-Energy Shift | 000units | 000units |  |  | NO
.DMD. | ICNBFRFLAT01 | Construction Building FULL RENOVATION FLAT | 000units | 000units |  |  | NO
.DMD. | ICNBFRFLAT05 | Construction Building FULL RENOVATION FLAT Energy Efficient | 000units | 000units |  |  | NO
.DMD. | ICNBFRFLAT15 | Construction Building FULL RENOVATION FLAT Energy Shift | 000units | 000units |  |  | NO
.DMD. | ICNBFRSDtH01 | Construction Building FULL RENOVATION Semi Detached Houses | 000units | 000units |  |  | NO
.DMD. | ICNBFRSDtH05 | Construction Building FULL RENOVATION Semi Detached Houses-Energy Efficient | 000units | 000units |  |  | NO
.DMD. | ICNBFRSDtH15 | Construction Building FULL RENOVATION Detached Houses-Energy Shift | 000units | 000units |  |  | NO
.DMD. | ICNBLRDetH01 | Construction Building LIGHT RENOVATION Detached Houses | 000units | 000units |  |  | NO
.DMD. | ICNBLRDetH05 | Construction Building LIGHT RENOVATION Detached Houses-Energy Efficient | 000units | 000units |  |  | NO
.DMD. | ICNBLRDetH15 | Construction Building LIGHT RENOVATION Detached Houses-Energy Shift | 000units | 000units |  |  | NO
.DMD. | ICNBLRFLAT01 | Construction Building LIGHT RENOVATION FLAT | 000units | 000units |  |  | NO
.DMD. | ICNBLRFLAT05 | Construction Building LIGHT RENOVATION FLAT Energy Efficient | 000units | 000units |  |  | NO
.DMD. | ICNBLRFLAT15 | Construction Building LIGHT RENOVATION FLAT Energy Shift | 000units | 000units |  |  | NO
.DMD. | ICNBLRSDtH01 | Construction Building LIGHT RENOVATION Semi Detached Houses | 000units | 000units |  |  | NO
.DMD. | ICNBLRSDtH05 | Construction Building LIGHT RENOVATION Semi Detached Houses-Energy Efficient | 000units | 000units |  |  | NO
.DMD. | ICNBLRSDtH15 | Construction Building LIGHT RENOVATION Detached Houses-Energy Shift | 000units | 000units |  |  | NO
.DMD. | ICNBMRDetH01 | Construction Building MEDIUM RENOVATION Detached Houses | 000units | 000units |  |  | NO
.DMD. | ICNBMRDetH05 | Construction Building MEDIUM RENOVATION Detached Houses-Energy Efficient | 000units | 000units |  |  | NO
.DMD. | ICNBMRDetH15 | Construction Building MEDIUM RENOVATION Detached Houses-Energy Shift | 000units | 000units |  |  | NO
.DMD. | ICNBMRFLAT01 | Construction Building MEDIUM RENOVATION FLAT | 000units | 000units |  |  | NO
.DMD. | ICNBMRFLAT05 | Construction Building MEDIUM RENOVATION FLAT Energy Efficient | 000units | 000units |  |  | NO
.DMD. | ICNBMRFLAT15 | Construction Building MEDIUM RENOVATION FLAT Energy Shift | 000units | 000units |  |  | NO
.DMD. | ICNBMRSDtH01 | Construction Building MEDIUM RENOVATION Semi Detached Houses | 000units | 000units |  |  | NO
.DMD. | ICNBMRSDtH05 | Construction Building MEDIUM RENOVATION Semi Detached Houses-Energy Efficient | 000units | 000units |  |  | NO
.DMD. | ICNBMRSDtH15 | Construction Building MEDIUM RENOVATION Detached Houses-Energy Shift | 000units | 000units |  |  | NO
.DMD. | ICNBNEHOSP01 | Construction Building NEW CONSTRUCTION HOSPITALS | Mm2 | Mm2 |  |  | NO
.DMD. | ICNBNEREST01 | Construction Building NEW CONSTRUCTION HOTELS AND RESTAURANTS | Mm2 | Mm2 |  |  | NO
.DMD. | ICNBNESREC01 | Construction Building NEW CONSTRUCTION Sport and Recreation | Mm2 | Mm2 |  |  | NO
.DMD. | ICNBNESHPL01 | Construction Building NEW CONSTRUCTION large shops | Mm2 | Mm2 |  |  | NO
.DMD. | ICNBNESHPS01 | Construction Building NEW CONSTRUCTION small shops | Mm2 | Mm2 |  |  | NO
.DMD. | ICNBNEOFFC01 | Construction Building NEW CONSTRUCTION Offices | Mm2 | Mm2 |  |  | NO
.DMD. | ICNBNEHOSP05 | Construction Building NEW CONSTRUCTION HOSPITALS-Energy Efficient | Mm2 | Mm2 |  |  | NO
.DMD. | ICNBNEREST05 | Construction Building NEW CONSTRUCTION HOTELS AND RESTAURANTS-Energy Efficient | Mm2 | Mm2 |  |  | NO
.DMD. | ICNBNESREC05 | Construction Building NEW CONSTRUCTION Sport and Recreation-Energy Efficient | Mm2 | Mm2 |  |  | NO
.DMD. | ICNBNESHPL05 | Construction Building NEW CONSTRUCTION large shops-Energy Efficient | Mm2 | Mm2 |  |  | NO
.DMD. | ICNBNESHPS05 | Construction Building NEW CONSTRUCTION small shops-Energy Efficient | Mm2 | Mm2 |  |  | NO
.DMD. | ICNBNEOFFC05 | Construction Building NEW CONSTRUCTION Offices-Energy Efficient | Mm2 | Mm2 |  |  | NO
.DMD. | ICNBNEHOSP15 | Construction Building NEW CONSTRUCTION HOSPITALS-Energy Shift | Mm2 | Mm2 |  |  | NO
.DMD. | ICNBNEREST15 | Construction Building NEW CONSTRUCTION HOTELS AND RESTAURANTS-Energy Shift | Mm2 | Mm2 |  |  | NO
.DMD. | ICNBNESREC15 | Construction Building NEW CONSTRUCTION Sport and Recreation-Energy Shift | Mm2 | Mm2 |  |  | NO
.DMD. | ICNBNESHPL15 | Construction Building NEW CONSTRUCTION large shops-Energy Shift | Mm2 | Mm2 |  |  | NO
.DMD. | ICNBNESHPS15 | Construction Building NEW CONSTRUCTION small shops-Energy Shift | Mm2 | Mm2 |  |  | NO
.DMD. | ICNBNEOFFC15 | Construction Building NEW CONSTRUCTION Offices-Energy Shift | Mm2 | Mm2 |  |  | NO
.DMD. | ICNBNEDetH25 | Construction Building New Detached Houses - H2 to replace oil and gas | 000units | 000units |  |  | NO
.DMD. | ICNBNESDtH25 | Construction Building New Semi Detached Houses - H2 to replace oil and gas | 000units | 000units |  |  | NO
.DMD. | ICNBNEFLAT25 | Construction Building New FLAT - H2 to replace oil and gas | 000units | 000units |  |  | NO
.DMD. | ICNBFRDetH25 | Construction Building FULL RENOVATION Detached Houses - H2 to replace oil and gas | 000units | 000units |  |  | NO
.DMD. | ICNBFRFLAT25 | Construction Building FULL RENOVATION FLAT - H2 to replace oil and gas | 000units | 000units |  |  | NO
.DMD. | ICNBFRSDtH25 | Construction Building FULL RENOVATION Semi Detached Houses - H2 to replace oil and gas | 000units | 000units |  |  | NO
.DMD. | ICNBLRDetH25 | Construction Building LIGHT RENOVATION Detached Houses - H2 to replace oil and gas | 000units | 000units |  |  | NO
.DMD. | ICNBLRFLAT25 | Construction Building LIGHT RENOVATION FLAT - H2 to replace oil and gas | 000units | 000units |  |  | NO
.DMD. | ICNBLRSDtH25 | Construction Building LIGHT RENOVATION Semi Detached Houses - H2 to replace oil and gas | 000units | 000units |  |  | NO
.DMD. | ICNBMRDetH25 | Construction Building MEDIUM RENOVATION Detached Houses - H2 to replace oil and gas | 000units | 000units |  |  | NO
.DMD. | ICNBMRFLAT25 | Construction Building MEDIUM RENOVATION FLAT - H2 to replace oil and gas | 000units | 000units |  |  | NO
.DMD. | ICNBMRSDtH25 | Construction Building MEDIUM RENOVATION Semi Detached Houses - H2 to replace oil and gas | 000units | 000units |  |  | NO
.DMD. | ICNBNEHOSP25 | Construction Building NEW CONSTRUCTION HOSPITALS - Energy shift H2 - Energy shift H2 | Mm2 | Mm2 |  |  | NO
.DMD. | ICNBNEREST25 | Construction Building NEW CONSTRUCTION HOTELS AND RESTAURANTS - Energy shift H2 | Mm2 | Mm2 |  |  | NO
.DMD. | ICNBNESREC25 | Construction Building NEW CONSTRUCTION Sport and Recreation - Energy shift H2 | Mm2 | Mm2 |  |  | NO
.DMD. | ICNBNESHPL25 | Construction Building NEW CONSTRUCTION large shops - Energy shift H2 | Mm2 | Mm2 |  |  | NO
.DMD. | ICNBNESHPS25 | Construction Building NEW CONSTRUCTION small shops - Energy shift H2 | Mm2 | Mm2 |  |  | NO
.DMD. | ICNBNEOFFC25 | Construction Building NEW CONSTRUCTION Offices - Energy shift H2 | Mm2 | Mm2 |  |  | NO
.DMD. | ICNOOTHER01 | Other construction | Mm2 | Mm2 |  |  | NO
.DMD. | ICNOOTHER05 | Other construction - energy efficiency | Mm2 | Mm2 |  |  | NO
.DMD. | ICNOOTHER15 | Other construction - energy efficiency and energy shift to elc | Mm2 | Mm2 |  |  | NO
.DMD. | ICNOOTHER25 | Other construction - energy efficiency and energy shift to h2 | Mm2 | Mm2 |  |  | NO
.DMD. | ICNOOFFSH01 | Offshore wind plants construction | Mm2 | Mm2 |  |  | NO
.DMD. | ICNOOFFSH05 | Offshore wind plants construction - energy efficiency | Mm2 | Mm2 |  |  | NO
.DMD. | ICNOOFFSH15 | Offshore wind plants construction - energy efficiency and shift to elc | Mm2 | Mm2 |  |  | NO
.DMD. | ICNOOFFSH25 | Offshore wind plants construction - energy efficiency and shift to H2 | Mm2 | Mm2 |  |  | NO
~FI_T
Sets | TechName | TechDesc | Comm-IN | Comm-IN-A | Comm-OUT | Source | Year | AF | CAPUNIT | EFF | CEFF~MATI | EMISSIONS~INDCO2P | EMISSIONS~INDCXFN | EMISSIONS~INDSCO2N | FIXOM | INPUT | INVCOST | LIFE | OUTPUT | VAROM | SHARE~FX | Start | Input~MATI
| ICNBNEDetH01 | Construction Building New Detached Houses |  |  | RR_DetH | CO2NSTRUCT | 2020 | 1 | 1 | [7 empty] | 1000 | 50 | 1 |  |  | 2020 |  | NOVA CONSTRUÇÃO - DETACHED HOUSES
|  |  | INDCOA | [12 empty] | 0.00027131
|  |  | INDGAS | [12 empty] | 0.0037778
|  |  | INDLFO | [12 empty] | 0.019373
|  |  | INDBIO | [12 empty] | 0.00089995
|  |  | INDELC | [12 empty] | 0.0070284
|  |  | IGF | [12 empty] | 0.2
|  |  | IBR | [12 empty] | 0.080323
|  |  | IIS | [12 empty] | 0.11645
|  |  | ICM | [12 empty] | 0.11258
|  |  | SANDCO | [12 empty] | 0.78645
|  |  | ISW | [12 empty] | 0.00027567
|  |  | IGW | [12 empty] | 0.00011833
[5 empty] | WISW | [13 empty] | 1.3127e-05
[5 empty] | WIGW | [13 empty] | 5.6346e-06
| ICNBNEDetH05 | Construction Building New Detached Houses-Energy Efficient |  |  | RR_DetH | CO2NSTRUCT | 2030 | 0.95 | 1 | [7 empty] | 1000 | 50 | 1 |  |  | 2030
|  |  | INDCOA | [12 empty] | 0.00021705
|  |  | INDGAS | [12 empty] | 0.0030222
|  |  | INDLFO | [12 empty] | 0.015498
|  |  | INDBIO | [12 empty] | 0.00071996
|  |  | INDELC | [12 empty] | 0.0056227
|  |  | IGF | [12 empty] | 1.71e-05
|  |  | IBR | [12 empty] | 0.080323
|  |  | IIS | [12 empty] | 0.11645
|  |  | ICM | [12 empty] | 0.11258
|  |  | SANDCO | [12 empty] | 0.78645
|  |  | ISW | [12 empty] | 0.00027567
|  |  | IGW | [12 empty] | 0.00011833
[5 empty] | WISW | [13 empty] | 1.3127e-05
[5 empty] | WIGW | [13 empty] | 5.6346e-06
| ICNBNEDetH15 | Construction Building New Detached Houses-Energy Shift |  |  | RR_DetH | CO2NSTRUCT | 2040 | 0.95 | 1 | [7 empty] | 1500 | 50 | 1 |  |  | 2040
|  |  | INDBIO | [12 empty] | 0.001254
|  |  | INDELC | [12 empty] | 0.023826
|  |  | IGF | [12 empty] | 1.71e-05
|  |  | IBR | [12 empty] | 0.080323
|  |  | IIS | [12 empty] | 0.11645
|  |  | ICM | [12 empty] | 0.11258
|  |  | SANDCO | [12 empty] | 0.78645
|  |  | ISW | [12 empty] | 0.00027567
|  |  | IGW | [12 empty] | 0.00011833
[5 empty] | WISW | [13 empty] | 1.3127e-05
[5 empty] | WIGW | [13 empty] | 5.6346e-06
| ICNBNEDetH25 | Construction Building New Detached Houses - H2 to replace oil and gas |  |  | RR_DetH | CO2NSTRUCT | 2030 | 0.95 | 1 | [7 empty] | 2000 | 50 | 1 |  |  | 2030
|  |  | INDHH2 | [12 empty] | 0.01852
|  |  | INDBIO | [12 empty] | 0.00071996
|  |  | INDELC | [12 empty] | 0.0058397
|  |  | IGF | [12 empty] | 1.71e-05
|  |  | IBR | [12 empty] | 0.080323
|  |  | IIS | [12 empty] | 0.11645
|  |  | ICM | [12 empty] | 0.11258
|  |  | SANDCO | [12 empty] | 0.78645
|  |  | ISW | [12 empty] | 0.00027567
|  |  | IGW | [12 empty] | 0.00011833
[5 empty] | WISW | [13 empty] | 1.3127e-05
[5 empty] | WIGW | [13 empty] | 5.6346e-06
| ICNBNESDtH01 | Construction Building New Semi Detached Houses |  |  | RR_SDetH | CO2NSTRUCT | 2020 | 0.95 | 1 | [7 empty] | 1000 | 50 | 1 |  |  | 2020 |  | NOVA CONSTRUÇÃO - DETACHED HOUSES
|  |  | INDCOA | [12 empty] | 0.00014258
|  |  | INDGAS | [12 empty] | 0.0019223
|  |  | INDLFO | [12 empty] | 0.0097281
|  |  | INDBIO | [12 empty] | 0.00042834
|  |  | INDELC | [12 empty] | 0.0035393
|  |  | IGF | [12 empty] | 1.04e-05
|  |  | IBR | [12 empty] | 0.043548
|  |  | IIS | [12 empty] | 0.12579
|  |  | ICM | [12 empty] | 0.096774
|  |  | SANDCO | [12 empty] | 0.68484
|  |  | ISW | [12 empty] | 0.00025322
|  |  | IGW | [12 empty] | 0.0001087
[5 empty] | WISW | [13 empty] | 1.2058e-05
[5 empty] | WIGW | [13 empty] | 5.1764e-06
| ICNBNESDtH05 | Construction Building New Semi Detached Houses-Energy Efficient |  |  | RR_SDetH | CO2NSTRUCT | 2030 | 0.95 | 1 | [7 empty] | 1000 | 50 | 1 |  |  | 2030
|  |  | INDCOA | [12 empty] | 0.00011406
|  |  | INDGAS | [12 empty] | 0.0015378
|  |  | INDLFO | [12 empty] | 0.0077825
|  |  | INDBIO | [12 empty] | 0.00034267
|  |  | INDELC | [12 empty] | 0.0028315
|  |  | IGF | [12 empty] | 1.04e-05
|  |  | IBR | [12 empty] | 0.043548
|  |  | IIS | [12 empty] | 0.12579
|  |  | ICM | [12 empty] | 0.096774
|  |  | SANDCO | [12 empty] | 0.68484
|  |  | ISW | [12 empty] | 0.00025322
|  |  | IGW | [12 empty] | 0.0001087
[5 empty] | WISW | [13 empty] | 1.2058e-05
[5 empty] | WIGW | [13 empty] | 5.1764e-06
| ICNBNESDtH15 | Construction Building New Detached Houses-Energy Shift |  |  | RR_SDetH | CO2NSTRUCT | 2040 | 0.95 | 1 | [7 empty] | 1500 | 50 | 1 |  |  | 2040
|  |  | INDBIO | [12 empty] | 0.00063042
|  |  | INDELC | [12 empty] | 0.011978
|  |  | IGF | [12 empty] | 1.04e-05
|  |  | IBR | [12 empty] | 0.043548
|  |  | IIS | [12 empty] | 0.12579
|  |  | ICM | [12 empty] | 0.096774
|  |  | SANDCO | [12 empty] | 0.68484
|  |  | ISW | [12 empty] | 0.00025322
|  |  | IGW | [12 empty] | 0.0001087
|  |  | WISW | [12 empty] | 1.2058e-05
|  |  | WIGW | [12 empty] | 5.1764e-06
| ICNBNESDtH25 | Construction Building New Semi Detached Houses - H2 to replace oil and gas |  |  | RR_SDetH | CO2NSTRUCT | 2030 | 0.95 | 1 | [7 empty] | 2000 | 50 | 1 |  |  | 2030
|  |  | INDHH2 | [12 empty] | 0.0093203
|  |  | INDBIO | [12 empty] | 0.00034267
|  |  | INDELC | [12 empty] | 0.0029455
|  |  | IGF | [12 empty] | 1.04e-05
|  |  | IBR | [12 empty] | 0.043548
|  |  | IIS | [12 empty] | 0.12579
|  |  | ICM | [12 empty] | 0.096774
|  |  | SANDCO | [12 empty] | 0.68484
|  |  | ISW | [12 empty] | 0.00025322
|  |  | IGW | [12 empty] | 0.0001087
[5 empty] | WISW | [13 empty] | 1.2058e-05
[5 empty] | WIGW | [13 empty] | 5.1764e-06
| ICNBNEFLAT01 | Construction Building New FLAT |  |  | RR_FLAT | CO2NSTRUCT | 2020 | 0.95 | 1 | [7 empty] | 1000 | 50 | 1 |  |  | 2020 |  | NOVA CONSTRUÇÃO - FLAT
|  |  | INDCOA | [12 empty] | 0.00020547
|  |  | INDGAS | [12 empty] | 0.0020479
|  |  | INDLFO | [12 empty] | 0.0099948
|  |  | INDBIO | [12 empty] | 0.00040468
|  |  | INDELC | [12 empty] | 0.0038884
|  |  | IGF | [12 empty] | 0.00016203
|  |  | IBR | [12 empty] | 0.020052
|  |  | IIS | [12 empty] | 0.12032
|  |  | ICM | [12 empty] | 0.11194
|  |  | SANDCO | [12 empty] | 0.79484
|  |  | ISW | [12 empty] | 0.00018139
|  |  | IGW | [12 empty] | 7.7791e-05
[5 empty] | WISW | [13 empty] | 8.6378e-06
[5 empty] | WIGW | [13 empty] | 3.7043e-06
| ICNBNEFLAT05 | Construction Building New FLAT Energy Efficient |  |  | RR_FLAT | CO2NSTRUCT | 2030 | 0.95 | 1 | [7 empty] | 1000 | 50 | 1 |  |  | 2030
|  |  | INDCOA | [12 empty] | 0.00016438
|  |  | INDGAS | [12 empty] | 0.0016383
|  |  | INDLFO | [12 empty] | 0.0079958
|  |  | INDBIO | [12 empty] | 0.00032374
|  |  | INDELC | [12 empty] | 0.0031108
|  |  | IGF | [12 empty] | 0.00016203
|  |  | IBR | [12 empty] | 0.020052
|  |  | IIS | [12 empty] | 0.12032
|  |  | ICM | [12 empty] | 0.11194
|  |  | SANDCO | [12 empty] | 0.79484
|  |  | ISW | [12 empty] | 0.00018139
|  |  | IGW | [12 empty] | 7.7791e-05
[5 empty] | WISW | [13 empty] | 8.6378e-06
[5 empty] | WIGW | [13 empty] | 3.7043e-06
| ICNBNEFLAT15 | Construction Building New FLAT Energy Shift |  |  | RR_FLAT | CO2NSTRUCT | 2040 | 0.95 | 1 | [7 empty] | 1500 | 50 | 1 |  |  | 2040
|  |  | INDBIO | [12 empty] | 0.00066165
|  |  | INDELC | [12 empty] | 0.012571
|  |  | IGF | [12 empty] | 0.00016203
|  |  | IBR | [12 empty] | 0.020052
|  |  | IIS | [12 empty] | 0.12032
|  |  | ICM | [12 empty] | 0.11194
|  |  | SANDCO | [12 empty] | 0.79484
|  |  | ISW | [12 empty] | 0.00018139
|  |  | IGW | [12 empty] | 7.7791e-05
[5 empty] | WISW | [13 empty] | 8.6378e-06
[5 empty] | WIGW | [13 empty] | 3.7043e-06
| ICNBNEFLAT25 | Construction Building New FLAT - H2 to replace oil and gas |  |  | RR_FLAT | CO2NSTRUCT | 2030 | 0.95 | 1 | [7 empty] | 2000 | 50 | 1 |  |  | 2030
|  |  | INDHH2 | [12 empty] | 0.0096342
|  |  | INDBIO | [12 empty] | 0.00032374
|  |  | INDELC | [12 empty] | 0.0032751
|  |  | IGF | [12 empty] | 0.00016203
|  |  | IBR | [12 empty] | 0.020052
|  |  | IIS | [12 empty] | 0.12032
|  |  | ICM | [12 empty] | 0.11194
|  |  | SANDCO | [12 empty] | 0.79484
|  |  | ISW | [12 empty] | 0.00018139
|  |  | IGW | [12 empty] | 7.7791e-05
[5 empty] | WISW | [13 empty] | 8.6378e-06
[5 empty] | WIGW | [13 empty] | 3.7043e-06
| ICNBLRDetH01 | Construction Building LIGHT RENOVATION Detached Houses |  |  | R_LRDetH | CO2NSTRUCT | 2020 | 0.95 | 1 | [7 empty] | 1000 | 50 | 1 |  |  | 2020 |  | LIGHT RENOVATION - DETACHED HOUSES
|  |  | INDCOA | [12 empty] | 0.00015438
|  |  | INDGAS | [12 empty] | 0.0050014
|  |  | INDLFO | [12 empty] | 0.032399
|  |  | INDBIO | [12 empty] | 0.0013719
|  |  | INDELC | [12 empty] | 0.0094065
|  |  | IGF | [12 empty] | 0.00021223
| ICNBLRDetH05 | Construction Building LIGHT RENOVATION Detached Houses-Energy Efficient |  |  | R_LRDetH | CO2NSTRUCT | 2030 | 0.95 | 1 | [7 empty] | 1000 | 50 | 1 |  |  | 2030
|  |  | INDCOA | [12 empty] | 0.0001235
|  |  | INDGAS | [12 empty] | 0.0040011
|  |  | INDLFO | [12 empty] | 0.025919
|  |  | INDBIO | [12 empty] | 0.0010975
|  |  | INDELC | [12 empty] | 0.0075252
|  |  | IGF | [12 empty] | 0.00021223
| ICNBLRDetH15 | Construction Building LIGHT RENOVATION Detached Houses-Energy Shift |  |  | R_LRDetH | CO2NSTRUCT | 2040 | 0.95 | 1 | [7 empty] | 1500 | 50 | 1 |  |  | 2040
|  |  | INDBIO | [12 empty] | 0.0019333
|  |  | INDELC | [12 empty] | 0.036733
|  |  | IGF | [12 empty] | 0.00021223
| ICNBLRDetH25 | Construction Building LIGHT RENOVATION Detached Houses - H2 to replace oil and gas |  |  | R_LRDetH | CO2NSTRUCT | 2030 | 0.95 | 1 | [7 empty] | 2000 | 50 | 1 |  |  | 2030
|  |  | INDHH2 | [12 empty] | 0.029921
|  |  | INDBIO | [12 empty] | 0.0013719
|  |  | INDELC | [12 empty] | 0.0095608
|  |  | IGF | [12 empty] | 0.00021223
| ICNBLRSDtH01 | Construction Building LIGHT RENOVATION Semi Detached Houses |  |  | R_LRSDetH | CO2NSTRUCT | 2020 | 0.95 | 1 | [7 empty] | 1000 | 50 | 1 |  |  | 2020 |  | LIGHT RENOVATION - DETACHED HOUSES
|  |  | INDCOA | [12 empty] | 7.103e-05
|  |  | INDGAS | [12 empty] | 0.0038271
|  |  | INDLFO | [12 empty] | 0.018106
|  |  | INDBIO | [12 empty] | 0.001427
|  |  | INDELC | [12 empty] | 0.0072316
|  |  | IGF | [12 empty] | 0.00017427
| ICNBLRSDtH05 | Construction Building LIGHT RENOVATION Semi Detached Houses-Energy Efficient |  |  | R_LRSDetH | CO2NSTRUCT | 2030 | 0.95 | 1 | [7 empty] | 1000 | 50 | 1 |  |  | 2030
|  |  | INDCOA | [12 empty] | 5.6824e-05
|  |  | INDGAS | [12 empty] | 0.0030617
|  |  | INDLFO | [12 empty] | 0.014485
|  |  | INDBIO | [12 empty] | 0.0011416
|  |  | INDELC | [12 empty] | 0.0057853
|  |  | IGF | [12 empty] | 0.00017427
| ICNBLRSDtH15 | Construction Building LIGHT RENOVATION Detached Houses-Energy Shift |  |  | R_LRSDetH | CO2NSTRUCT | 2040 | 0.95 | 1 | [7 empty] | 1500 | 50 | 1 |  |  | 2040
|  |  | INDBIO | [12 empty] | 0.0012265
|  |  | INDELC | [12 empty] | 0.023304
|  |  | IGF | [12 empty] | 0.00017427
| ICNBLRSDtH25 | Construction Building LIGHT RENOVATION Semi Detached Houses - H2 to replace oil and gas |  |  | R_LRDetH | CO2NSTRUCT | 2030 | 0.95 | 1 | [7 empty] | 2000 | 50 | 1 |  |  | 2030
|  |  | INDHH2 | [12 empty] | 0.017547
|  |  | INDBIO | [12 empty] | 0.001427
|  |  | INDELC | [12 empty] | 0.0073027
|  |  | IGF | [12 empty] | 0.00017427
| ICNBLRFLAT01 | Construction Building LIGHT RENOVATION FLAT |  |  | R_LRFLAT | CO2NSTRUCT | 2020 | 0.95 | 1 | [7 empty] | 1000 | 50 | 1 |  |  | 2020 |  | LIGHT RENOVATION - FLAT
|  |  | INDCOA | [12 empty] | 0.00014414
|  |  | INDGAS | [11 empty] | NEW | 0.0039864
|  |  | INDLFO | [12 empty] | 0.023032
|  |  | INDBIO | [12 empty] | 0.00038097
|  |  | INDELC | [12 empty] | 0.0065232
|  |  | IGF | [12 empty] | 8.11e-05
| ICNBLRFLAT05 | Construction Building LIGHT RENOVATION FLAT Energy Efficient |  |  | R_LRFLAT | CO2NSTRUCT | 2030 | 0.95 | 1 | [7 empty] | 1000 | 50 | 1 |  |  | 2030
|  |  | INDCOA | [11 empty] | NEW | 0.00011531
|  |  | INDGAS | [12 empty] | 0.0031891
|  |  | INDLFO | [12 empty] | 0.018425
|  |  | INDBIO | [12 empty] | 0.00030478
|  |  | INDELC | [12 empty] | 0.0052185
|  |  | IGF | [12 empty] | 8.11e-05
| ICNBLRFLAT15 | Construction Building LIGHT RENOVATION FLAT Energy Shift |  |  | R_LRFLAT | CO2NSTRUCT | 2040 | 0.95 | 1 | [7 empty] | 1500 | 50 | 1 |  |  | 2040
|  |  | INDBIO | [12 empty] | 0.0013627
|  |  | INDELC | [12 empty] | 0.0013627
|  |  | IGF | [12 empty] | 8.11e-05
| ICNBLRFLAT25 | Construction Building LIGHT RENOVATION FLAT - H2 to replace oil and gas |  |  | R_LRDetH | CO2NSTRUCT | 2030 | 0.95 | 1 | [7 empty] | 2000 | 50 | 1 |  |  | 2030
|  |  | INDHH2 | [12 empty] | 0.021614
|  |  | INDBIO | [12 empty] | 0.00038097
|  |  | INDELC | [12 empty] | 0.0066673
|  |  | IGF | [12 empty] | 8.11e-05
| ICNBMRDetH01 | Construction Building MEDIUM RENOVATION Detached Houses |  |  | R_MRDetH | CO2NSTRUCT | 2020 | 0.95 | 1 | [7 empty] | 1000 | 50 | 1 |  |  | 2020 |  | MEDIUM RENOVATION - DETACHED HOUSES
|  |  | INDCOA | [12 empty] | 0.00017207
|  |  | INDGAS | [11 empty] | NEW | 0.0057089
|  |  | INDLFO | [12 empty] | 0.04227
|  |  | INDBIO | [12 empty] | 0.0013299
|  |  | INDELC | [12 empty] | 0.012493
|  |  | IGF | [12 empty] | 0.00029713
|  |  | ICM | [12 empty] | 0.00029713
|  |  | SANDCO | [12 empty] | 0.00029713
|  |  | IBR | [12 empty] | 0.040338
|  |  | ISW | [12 empty] | 0.00013783
|  |  | IGW | [12 empty] | 5.9163e-05
[5 empty] | WISW | [13 empty] | 6.5635e-06
[5 empty] | WIGW | [13 empty] | 2.8173e-06
| ICNBMRDetH05 | Construction Building MEDIUM RENOVATION Detached Houses-Energy Efficient |  |  | R_MRDetH | CO2NSTRUCT | 2030 | 0.95 | 1 | [7 empty] | 1000 | 50 | 1 |  |  | 2030
|  |  | INDCOA | [12 empty] | 0.00013766
|  |  | INDGAS | [12 empty] | 0.0045671
|  |  | INDLFO | [12 empty] | 0.033816
|  |  | INDBIO | [12 empty] | 0.0010639
|  |  | INDELC | [12 empty] | 0.0099944
|  |  | ICM | [12 empty] | 0.00029713
|  |  | SANDCO | [12 empty] | 0.00029713
|  |  | IGF | [12 empty] | 0.00029713
|  |  | IBR | [12 empty] | 0.040338
|  |  | ISW | [12 empty] | 0.00013783
|  |  | IGW | [12 empty] | 5.9163e-05
[5 empty] | WISW | [13 empty] | 6.5635e-06
[5 empty] | WIGW | [13 empty] | 2.8173e-06
| ICNBMRDetH15 | Construction Building MEDIUM RENOVATION Detached Houses-Energy Shift |  |  | R_MRDetH | CO2NSTRUCT | 2040 | 0.95 | 1 | [7 empty] | 1500 | 50 | 1 |  |  | 2040
|  |  | INDBIO | [12 empty] | 0.0024789
|  |  | INDELC | [12 empty] | 0.0471
|  |  | ICM | [12 empty] | 0.00029713
|  |  | SANDCO | [12 empty] | 0.00029713
|  |  | IGF | [12 empty] | 0.00029713
|  |  | IBR | [12 empty] | 0.040338
|  |  | ISW | [12 empty] | 0.00013783
|  |  | IGW | [12 empty] | 5.9163e-05
[5 empty] | WISW | [13 empty] | 6.5635e-06
[5 empty] | WIGW | [13 empty] | 2.8173e-06
| ICNBMRDetH25 | Construction Building MEDIUM RENOVATION Detached Houses - H2 to replace oil and gas |  |  | R_MRDetH | CO2NSTRUCT | 2030 | 0.95 | 1 | [7 empty] | 2000 | 50 | 1 |  |  | 2030
|  |  | INDHH2 | [12 empty] | 0.038383
|  |  | INDBIO | [12 empty] | 0.0010639
|  |  | INDELC | [12 empty] | 0.010132
|  |  | ICM | [12 empty] | 0.00029713
|  |  | SANDCO | [12 empty] | 0.00029713
|  |  | IGF | [12 empty] | 0.00029713
|  |  | IBR | [12 empty] | 0.040338
|  |  | ISW | [12 empty] | 0.00013783
|  |  | IGW | [12 empty] | 5.9163e-05
[5 empty] | WISW | [13 empty] | 6.5635e-06
[5 empty] | WIGW | [13 empty] | 2.8173e-06
| ICNBMRSDtH01 | Construction Building MEDIUM RENOVATION Semi Detached Houses |  |  | R_MRSDetH | CO2NSTRUCT | 2020 | 0.95 | 1 | [7 empty] | 1000 | 50 | 1 |  |  | 2020 |  | MEDIUM RENOVATION - DETACHED HOUSES
|  |  | INDCOA | [12 empty] | 7.103e-05
|  |  | INDGAS | [12 empty] | 0.0038271
|  |  | INDLFO | [12 empty] | 0.018106
|  |  | INDBIO | [12 empty] | 0.001427
|  |  | INDELC | [12 empty] | 0.0072316
|  |  | ICM | [12 empty] | 0.00024398
|  |  | SANDCO | [12 empty] | 0.00024398
|  |  | IGF | [12 empty] | 0.00024398
|  |  | IBR | [12 empty] | 0.021187
|  |  | ISW | [12 empty] | 0.00012661
|  |  | IGW | [12 empty] | 5.4353e-05
[5 empty] | WISW | [13 empty] | 6.0289e-06
[5 empty] | WIGW | [13 empty] | 2.5882e-06
| ICNBMRSDtH05 | Construction Building MEDIUM RENOVATION Semi Detached Houses-Energy Efficient |  |  | R_MRSDetH | CO2NSTRUCT | 2030 | 0.95 | 1 | [7 empty] | 1000 | 50 | 1 |  |  | 2030
|  |  | INDCOA | [12 empty] | 5.6824e-05
|  |  | INDGAS | [12 empty] | 0.0030617
|  |  | INDLFO | [12 empty] | 0.014485
|  |  | INDBIO | [12 empty] | 0.0011416
|  |  | INDELC | [12 empty] | 0.0057853
|  |  | ICM | [12 empty] | 0.00024398
|  |  | SANDCO | [12 empty] | 0.00024398
|  |  | IGF | [12 empty] | 0.00024398
|  |  | IBR | [12 empty] | 0.021187
|  |  | ISW | [12 empty] | 0.00012661
|  |  | IGW | [12 empty] | 5.4353e-05
[5 empty] | WISW | [13 empty] | 6.0289e-06
[5 empty] | WIGW | [13 empty] | 2.5882e-06
| ICNBMRSDtH15 | Construction Building MEDIUM RENOVATION Detached Houses-Energy Shift |  |  | R_MRSDetH | CO2NSTRUCT | 2040 | 0.95 | 1 | [7 empty] | 1500 | 50 | 1 |  |  | 2040
|  |  | INDBIO | [12 empty] | 0.0012265
|  |  | INDELC | [12 empty] | 0.023304
|  |  | ICM | [12 empty] | 0.00024398
|  |  | SANDCO | [12 empty] | 0.00024398
|  |  | IGF | [12 empty] | 0.00024398
|  |  | IBR | [12 empty] | 0.021187
|  |  | ISW | [12 empty] | 0.00012661
|  |  | IGW | [12 empty] | 5.4353e-05
[5 empty] | WISW | [13 empty] | 6.0289e-06
[5 empty] | WIGW | [13 empty] | 2.5882e-06
| ICNBMRSDtH25 | Construction Building MEDIUM RENOVATION Semi Detached Houses - H2 to replace oil and gas |  |  | R_MRDetH | CO2NSTRUCT | 2030 | 0.95 | 1 | [7 empty] | 2000 | 50 | 1 |  |  | 2030
|  |  | INDHH2 | [12 empty] | 0.017547
|  |  | INDBIO | [12 empty] | 0.0011416
|  |  | INDELC | [12 empty] | 0.0058421
|  |  | ICM | [12 empty] | 0.00024398
|  |  | SANDCO | [12 empty] | 0.00024398
|  |  | IGF | [12 empty] | 0.00024398
|  |  | IBR | [12 empty] | 0.021187
|  |  | ISW | [12 empty] | 0.00012661
|  |  | IGW | [12 empty] | 5.4353e-05
[5 empty] | WISW | [13 empty] | 6.0289e-06
[5 empty] | WIGW | [13 empty] | 2.5882e-06
| ICNBMRFLAT01 | Construction Building MEDIUM RENOVATION FLAT |  |  | R_MRFLAT | CO2NSTRUCT | 2020 | 0.95 | 1 | [7 empty] | 1000 | 50 | 1 |  |  | 2020 |  | MEDIUM RENOVATION - FLAT
|  |  | INDCOA | [12 empty] | 0.00014414
|  |  | INDGAS | [12 empty] | 0.0039864
|  |  | INDLFO | [12 empty] | 0.023032
|  |  | INDBIO | [12 empty] | 0.00038097
|  |  | INDELC | [12 empty] | 0.0065232
|  |  | ICM | [12 empty] | 0.0001135
|  |  | SANDCO | [12 empty] | 0.0001135
|  |  | IGF | [12 empty] | 0.0001135
|  |  | IBR | [12 empty] | 0.010023
|  |  | ISW | [12 empty] | 9.0696e-05
|  |  | IGW | [12 empty] | 3.8896e-05
[5 empty] | WISW | [13 empty] | 4.3189e-06
[5 empty] | WIGW | [13 empty] | 1.8522e-06
| ICNBMRFLAT05 | Construction Building MEDIUM RENOVATION FLAT Energy Efficient |  |  | R_MRFLAT | CO2NSTRUCT | 2030 | 0.95 | 1 | [7 empty] | 1000 | 50 | 1 |  |  | 2030
|  |  | INDCOA | [12 empty] | 0.00011531
|  |  | INDGAS | [12 empty] | 0.0031891
|  |  | INDLFO | [12 empty] | 0.018425
|  |  | INDBIO | [12 empty] | 0.00030478
|  |  | INDELC | [12 empty] | 0.0052185
|  |  | ICM | [12 empty] | 0.0001135
|  |  | SANDCO | [12 empty] | 0.0001135
|  |  | IGF | [12 empty] | 0.0001135
|  |  | IBR | [12 empty] | 0.010023
|  |  | ISW | [12 empty] | 9.0696e-05
|  |  | IGW | [12 empty] | 3.8896e-05
[5 empty] | WISW | [13 empty] | 4.3189e-06
[5 empty] | WIGW | [13 empty] | 1.8522e-06
| ICNBMRFLAT15 | Construction Building MEDIUM RENOVATION FLAT Energy Shift |  |  | R_MRFLAT | CO2NSTRUCT | 2040 | 0.95 | 1 | [7 empty] | 1500 | 50 | 1 |  |  | 2040
|  |  | INDBIO | [12 empty] | 0.0013627
|  |  | INDELC | [12 empty] | 0.02589
|  |  | ICM | [12 empty] | 0.0001135
|  |  | SANDCO | [12 empty] | 0.0001135
|  |  | IGF | [12 empty] | 0.0001135
|  |  | IBR | [12 empty] | 0.010023
|  |  | ISW | [12 empty] | 9.0696e-05
|  |  | IGW | [12 empty] | 3.8896e-05
[5 empty] | WISW | [13 empty] | 4.3189e-06
[5 empty] | WIGW | [13 empty] | 1.8522e-06
| ICNBMRFLAT25 | Construction Building MEDIUM RENOVATION FLAT - H2 to replace oil and gas |  |  | R_MRDetH | CO2NSTRUCT | 2030 | 0.95 | 1 | [7 empty] | 2000 | 50 | 1 |  |  | 2030
|  |  | INDHH2 | [12 empty] | 0.021614
|  |  | INDBIO | [12 empty] | 0.00030478
|  |  | INDELC | [12 empty] | 0.0053338
|  |  | ICM | [12 empty] | 0.0001135
|  |  | SANDCO | [12 empty] | 0.0001135
|  |  | IGF | [12 empty] | 0.0001135
|  |  | IBR | [12 empty] | 0.010023
|  |  | ISW | [12 empty] | 9.0696e-05
|  |  | IGW | [12 empty] | 3.8896e-05
[5 empty] | WISW | [13 empty] | 4.3189e-06
[5 empty] | WIGW | [13 empty] | 1.8522e-06
| ICNBFRDetH01 | Construction Building FULL RENOVATION Detached Houses |  |  | R_FRDetH | CO2NSTRUCT | 2020 | 0.95 | 1 | [7 empty] | 1000 | 50 | 1 |  |  | 2020 |  | FULL RENOVATION - DETACHED HOUSES
|  |  | INDCOA | [12 empty] | 0.00016903
|  |  | INDGAS | [12 empty] | 0.0054674
|  |  | INDLFO | [12 empty] | 0.0366
|  |  | INDBIO | [12 empty] | 0.001294
|  |  | INDELC | [12 empty] | 0.011354
|  |  | IGF | [12 empty] | 0.00042447
|  |  | IBR | [12 empty] | 0.080675
|  |  | IIS | [12 empty] | 0.11584
|  |  | ICM | [12 empty] | 0.11248
|  |  | SANDCO | [12 empty] | 0.78734
|  |  | ISW | [12 empty] | 0.0003308
|  |  | IGW | [12 empty] | 0.00014199
[5 empty] | WISW | [13 empty] | 1.5752e-05
[5 empty] | WIGW | [13 empty] | 6.7615e-06
| ICNBFRDetH05 | Construction Building FULL RENOVATION Detached Houses-Energy Efficient |  |  | R_FRDetH | CO2NSTRUCT | 2030 | 0.95 | 1 | [7 empty] | 1000 | 50 | 1 |  |  | 2030
|  |  | INDCOA | [12 empty] | 0.00013522
|  |  | INDGAS | [12 empty] | 0.0043739
|  |  | INDLFO | [12 empty] | 0.02928
|  |  | INDBIO | [12 empty] | 0.0010352
|  |  | INDELC | [12 empty] | 0.009083
|  |  | IGF | [12 empty] | 0.00042447
|  |  | IBR | [12 empty] | 0.080675
|  |  | IIS | [12 empty] | 0.11584
|  |  | ICM | [12 empty] | 0.11248
|  |  | SANDCO | [12 empty] | 0.78734
|  |  | ISW | [12 empty] | 0.0003308
|  |  | IGW | [12 empty] | 0.00014199
[5 empty] | WISW | [13 empty] | 1.5752e-05
[5 empty] | WIGW | [13 empty] | 6.7615e-06
| ICNBFRDetH15 | Construction Building FULL RENOVATION Detached Houses-Energy Shift |  |  | R_FRDetH | CO2NSTRUCT | 2040 | 0.95 | 1 | [7 empty] | 1500 | 50 | 1 |  |  | 2040
|  |  | INDBIO | [12 empty] | 0.0021954
|  |  | INDELC | [12 empty] | 0.041712
|  |  | IGF | [12 empty] | 0.00042447
|  |  | IBR | [12 empty] | 0.080675
|  |  | IIS | [12 empty] | 0.11584
|  |  | ICM | [12 empty] | 0.11248
|  |  | SANDCO | [12 empty] | 0.78734
|  |  | ISW | [12 empty] | 0.0003308
|  |  | IGW | [12 empty] | 0.00014199
[5 empty] | WISW | [13 empty] | 1.5752e-05
[5 empty] | WIGW | [13 empty] | 6.7615e-06
| ICNBFRDetH25 | Construction Building FULL RENOVATION Detached Houses - H2 to replace oil and gas |  |  | R_FRDetH | CO2NSTRUCT | 2030 | 0.95 | 1 | [7 empty] | 2000 | 50 | 1 |  |  | 2030
|  |  | INDHH2 | [12 empty] | 0.033654
|  |  | INDBIO | [12 empty] | 0.0010352
|  |  | INDELC | [12 empty] | 0.0092182
|  |  | IGF | [12 empty] | 0.00042447
|  |  | IBR | [12 empty] | 0.080675
|  |  | IIS | [12 empty] | 0.11584
|  |  | ICM | [12 empty] | 0.11248
|  |  | SANDCO | [12 empty] | 0.78734
|  |  | ISW | [12 empty] | 0.0003308
|  |  | IGW | [12 empty] | 0.00014199
[5 empty] | WISW | [13 empty] | 1.5752e-05
[5 empty] | WIGW | [13 empty] | 6.7615e-06
| ICNBFRSDtH01 | Construction Building FULL RENOVATION Semi Detached Houses |  |  | R_FRSDetH | CO2NSTRUCT | 2020 | 0.95 | 1 | [7 empty] | 1000 | 50 | 1 |  |  | 2020 |  | FULL RENOVATION - DETACHED HOUSES
|  |  | INDCOA | [12 empty] | 7.043e-05
|  |  | INDGAS | [12 empty] | 0.0037207
|  |  | INDLFO | [12 empty] | 0.016199
|  |  | INDBIO | [12 empty] | 0.0014144
|  |  | INDELC | [12 empty] | 0.0066356
|  |  | IGF | [12 empty] | 0.00034854
|  |  | IBR | [12 empty] | 0.042373
|  |  | IIS | [12 empty] | 0.12579
|  |  | ICM | [12 empty] | 0.097703
|  |  | SANDCO | [12 empty] | 0.68392
|  |  | ISW | [12 empty] | 0.00030386
|  |  | IGW | [12 empty] | 0.00013045
[5 empty] | WISW | [13 empty] | 1.4469e-05
[5 empty] | WIGW | [13 empty] | 6.2117e-06
| ICNBFRSDtH05 | Construction Building FULL RENOVATION Semi Detached Houses-Energy Efficient |  |  | R_FRSDetH | CO2NSTRUCT | 2030 | 0.95 | 1 | [7 empty] | 1000 | 50 | 1 |  |  | 2030
|  |  | INDCOA | [12 empty] | 5.6344e-05
|  |  | INDGAS | [12 empty] | 0.0029766
|  |  | INDLFO | [12 empty] | 0.012959
|  |  | INDBIO | [12 empty] | 0.0011315
|  |  | INDELC | [12 empty] | 0.0053085
|  |  | IGF | [12 empty] | 0.00034854
|  |  | IBR | [12 empty] | 0.042373
|  |  | IIS | [12 empty] | 0.12579
|  |  | ICM | [12 empty] | 0.097703
|  |  | SANDCO | [12 empty] | 0.68392
|  |  | ISW | [12 empty] | 0.00030386
|  |  | IGW | [12 empty] | 0.00013045
[5 empty] | WISW | [13 empty] | 1.4469e-05
[5 empty] | WIGW | [13 empty] | 6.2117e-06
| ICNBFRSDtH15 | Construction Building FULL RENOVATION Detached Houses-Energy Shift |  |  | R_FRSDetH | CO2NSTRUCT | 2040 | 0.95 | 1 | [7 empty] | 1500 | 50 | 1 |  |  | 2040
|  |  | INDBIO | [12 empty] | 0.0011216
|  |  | INDELC | [12 empty] | 0.02131
|  |  | IGF | [12 empty] | 0.00034854
|  |  | IBR | [12 empty] | 0.042373
|  |  | IIS | [12 empty] | 0.12579
|  |  | ICM | [12 empty] | 0.097703
|  |  | SANDCO | [12 empty] | 0.68392
|  |  | ISW | [12 empty] | 0.00030386
|  |  | IGW | [12 empty] | 0.00013045
[5 empty] | WISW | [13 empty] | 1.4469e-05
[5 empty] | WIGW | [13 empty] | 6.2117e-06
| ICNBFRSDtH25 | Construction Building FULL RENOVATION Semi Detached Houses - H2 to replace oil and gas |  |  | R_FRSDetH | CO2NSTRUCT | 2030 | 0.95 | 1 | [7 empty] | 2000 | 50 | 1 |  |  | 2030
|  |  | INDHH2 | [12 empty] | 0.015935
|  |  | INDBIO | [12 empty] | 0.0011315
|  |  | INDELC | [12 empty] | 0.0053648
|  |  | IGF | [12 empty] | 0.00034854
|  |  | IBR | [12 empty] | 0.042373
|  |  | IIS | [12 empty] | 0.12579
|  |  | ICM | [12 empty] | 0.097703
|  |  | SANDCO | [12 empty] | 0.68392
|  |  | ISW | [12 empty] | 0.00030386
|  |  | IGW | [12 empty] | 0.00013045
[5 empty] | WISW | [10 empty] | 1.4469e-05 |  |  | 1.4469e-05
[5 empty] | WIGW | [10 empty] | 6.2117e-06 |  |  | 6.2117e-06
| ICNBFRFLAT01 | Construction Building FULL RENOVATION FLAT |  |  | R_FRFLAT | CO2NSTRUCT | 2020 | 0.95 | 1 | [7 empty] | 1000 | 50 | 1 |  |  | 2020 |  | FULL RENOVATION - FLAT
|  |  | INDCOA | [12 empty] | 0.00014284
|  |  | INDGAS | [12 empty] | 0.0038908
|  |  | INDLFO | [12 empty] | 0.020415
|  |  | INDBIO | [12 empty] | 0.00036671
|  |  | INDELC | [12 empty] | 0.0060542
|  |  | IGF | [12 empty] | 0.00016214
|  |  | IBR | [12 empty] | 0.020047
|  |  | ICM | [12 empty] | 0.11358
|  |  | SANDCO | [12 empty] | 0.79507
|  |  | ISW | [12 empty] | 0.00021767
|  |  | IGW | [12 empty] | 9.3349e-05
[5 empty] | WISW | [13 empty] | 1.0365e-05
[5 empty] | WIGW | [13 empty] | 4.4452e-06
| ICNBFRFLAT05 | Construction Building FULL RENOVATION FLAT Energy Efficient |  |  | R_FRFLAT | CO2NSTRUCT | 2030 | 0.95 | 1 | [7 empty] | 1000 | 50 | 1 |  |  | 2030
|  |  | INDCOA | [12 empty] | 0.00011427
|  |  | INDGAS | [12 empty] | 0.0031126
|  |  | INDLFO | [12 empty] | 0.016332
|  |  | INDBIO | [12 empty] | 0.00029337
|  |  | INDELC | [12 empty] | 0.0048434
|  |  | IGF | [12 empty] | 0.00016214
|  |  | IBR | [12 empty] | 0.020047
|  |  | ICM | [12 empty] | 0.11358
|  |  | SANDCO | [12 empty] | 0.79507
|  |  | ISW | [12 empty] | 0.00021767
|  |  | IGW | [12 empty] | 9.3349e-05
[5 empty] | WISW | [13 empty] | 1.0365e-05
[5 empty] | WIGW | [13 empty] | 4.4452e-06
| ICNBFRFLAT15 | Construction Building FULL RENOVATION FLAT Energy Shift |  |  | R_FRFLAT | CO2NSTRUCT | 2040 | 0.95 | 1 | [7 empty] | 1500 | 50 | 1 |  |  | 2040
|  |  | INDBIO | [12 empty] | 0.0012348
|  |  | INDELC | [12 empty] | 0.023461
|  |  | IGF | [12 empty] | 0.00016214
|  |  | IBR | [12 empty] | 0.020047
|  |  | ICM | [12 empty] | 0.11358
|  |  | SANDCO | [12 empty] | 0.79507
|  |  | ISW | [12 empty] | 0.00021767
|  |  | IGW | [12 empty] | 9.3349e-05
[5 empty] | WISW | [13 empty] | 1.0365e-05
[5 empty] | WIGW | [13 empty] | 4.4452e-06
| ICNBFRFLAT25 | Construction Building FULL RENOVATION FLAT - H2 to replace oil and gas |  |  | R_FRFLAT | CO2NSTRUCT | 2030 | 0.95 | 1 | [7 empty] | 2000 | 50 | 1 |  |  | 2030
|  |  | INDHH2 | [12 empty] | 0.019445
|  |  | INDBIO | [12 empty] | 0.00029337
|  |  | INDELC | [12 empty] | 0.0049576
|  |  | IGF | [12 empty] | 0.00016214
|  |  | IBR | [12 empty] | 0.020047
|  |  | ICM | [12 empty] | 0.11358
|  |  | SANDCO | [12 empty] | 0.79507
|  |  | ISW | [12 empty] | 0.00021767
|  |  | IGW | [12 empty] | 9.3349e-05
[5 empty] | WISW | [13 empty] | 1.0365e-05
[5 empty] | WIGW | [13 empty] | 4.4452e-06
| ICNBNEHOSP01 | Construction Building NEW CONSTRUCTION HOSPITALS |  |  | NNR_Hosp | CO2NSTRUCT | 2020 | 0.95 | 1 | [7 empty] | 1000 | 50 | 1 |  |  | 2020 |  | NEW CONSTRUCTION - HOSPITALS
|  |  | INDCOA | [12 empty] | 0.0091053
|  |  | INDGAS | [12 empty] | 0.36837
|  |  | INDLFO | [12 empty] | 2.4782
|  |  | INDBIO | [12 empty] | 0.046998
|  |  | INDELC | [12 empty] | 0.66779
|  |  | IGF | [12 empty] | 0.01
|  |  | IBR | [12 empty] | 0.03
|  |  | IIS | [12 empty] | 0.08
|  |  | ICM | [12 empty] | 0.16
|  |  | SANDCO | [12 empty] | 1.13
|  |  | ISW | [12 empty] | 99999
|  |  | IGW | [12 empty] | 99999
[5 empty] | WISW | [13 empty] | 9999
[5 empty] | WIGW | [13 empty] | 9999
| ICNBNEHOSP05 | Construction Building NEW CONSTRUCTION HOSPITALS-Energy Efficient |  |  | NNR_Hosp | CO2NSTRUCT | 2030 | 0.95 | 1 | [7 empty] | 1000 | 50 | 1 |  |  | 2030
|  |  | INDCOA | [12 empty] | 0.0072843
|  |  | INDGAS | [12 empty] | 0.2947
|  |  | INDLFO | [12 empty] | 1.9825
|  |  | INDBIO | [12 empty] | 0.037598
|  |  | INDELC | [12 empty] | 0.53423
|  |  | IGF | [12 empty] | 0.01
|  |  | IBR | [12 empty] | 0.03
|  |  | IIS | [12 empty] | 0.08
|  |  | ICM | [12 empty] | 0.16
|  |  | SANDCO | [12 empty] | 1.13
|  |  | ISW | [12 empty] | 99999
|  |  | IGW | [12 empty] | 99999
[5 empty] | WISW | [13 empty] | 9999
[5 empty] | WIGW | [13 empty] | 9999
| ICNBNEHOSP15 | Construction Building NEW CONSTRUCTION HOSPITALS-Energy Shift |  |  | NNR_Hosp | CO2NSTRUCT | 2040 | 0.95 | 1 | [7 empty] | 1500 | 50 | 1 |  |  | 2040
|  |  | INDBIO | [12 empty] | 0.14282
|  |  | INDELC | [12 empty] | 2.7135
|  |  | IGF | [12 empty] | 0.01
|  |  | IBR | [12 empty] | 0.03
|  |  | IIS | [12 empty] | 0.08
|  |  | ICM | [12 empty] | 0.16
|  |  | SANDCO | [12 empty] | 1.13
|  |  | ISW | [12 empty] | 99999
|  |  | IGW | [12 empty] | 99999
[5 empty] | WISW | [13 empty] | 9999
[5 empty] | WIGW | [13 empty] | 9999
| ICNBNEHOSP25 | Construction Building NEW CONSTRUCTION HOSPITALS - Energy shift H2 - Energy shift H2 |  |  | NNR_Hosp | CO2NSTRUCT | 2030 | 0.95 | 1 | [7 empty] | 2000 | 50 | 1 |  |  | 2030
|  |  | INDHH2 | [12 empty] | 2.2772
|  |  | INDBIO | [12 empty] | 0.037598
|  |  | INDELC | [12 empty] | 0.54152
|  |  | IGF | [12 empty] | 0.01
|  |  | IBR | [12 empty] | 0.03
|  |  | IIS | [12 empty] | 0.08
|  |  | ICM | [12 empty] | 0.16
|  |  | SANDCO | [12 empty] | 1.13
|  |  | ISW | [12 empty] | 99999
|  |  | IGW | [12 empty] | 99999
[5 empty] | WISW | [13 empty] | 9999
[5 empty] | WIGW | [13 empty] | 9999
| ICNBNESREC01 | Construction Building NEW CONSTRUCTION Sport and Recreation |  |  | NNR_SpoRecr | CO2NSTRUCT | 2020 | 0.95 | 1 | [7 empty] | 1000 | 50 | 1 |  |  | 2020 |  | NEW CONSTRUCTION - Sport and Recreation
|  |  | INDCOA | [12 empty] | 0.0046514
|  |  | INDGAS | [12 empty] | 0.16108
|  |  | INDLFO | [12 empty] | 0.97665
|  |  | INDBIO | [12 empty] | 0.023131
|  |  | INDELC | [12 empty] | 0.25868
|  |  | IGF | [12 empty] | 0
|  |  | IBR | [12 empty] | 0.26
|  |  | IIS | [12 empty] | 0.09
|  |  | ICM | [12 empty] | 0.11
|  |  | SANDCO | [12 empty] | 0.76
|  |  | ISW | [12 empty] | 99999
|  |  | IGW | [12 empty] | 99999
[5 empty] | WISW | [13 empty] | 9999
[5 empty] | WIGW | [13 empty] | 9999
| ICNBNESREC05 | Construction Building NEW CONSTRUCTION Sport and Recreation-Energy Efficient |  |  | NNR_SpoRecr | CO2NSTRUCT | 2030 | 0.95 | 1 | [7 empty] | 1000 | 50 | 1 |  |  | 2030
|  |  | INDCOA | [12 empty] | 0.0037211
|  |  | INDGAS | [12 empty] | 0.12886
|  |  | INDLFO | [12 empty] | 0.78132
|  |  | INDBIO | [12 empty] | 0.018505
|  |  | INDELC | [12 empty] | 0.20694
|  |  | IGF | [12 empty] | 0
|  |  | IBR | [12 empty] | 0.26
|  |  | IIS | [12 empty] | 0.09
|  |  | ICM | [12 empty] | 0.11
|  |  | SANDCO | [12 empty] | 0.76
|  |  | ISW | [12 empty] | 99999
|  |  | IGW | [12 empty] | 99999
[5 empty] | WISW | [13 empty] | 9999
[5 empty] | WIGW | [13 empty] | 9999
| ICNBNESREC15 | Construction Building NEW CONSTRUCTION Sport and Recreation-Energy Shift |  |  | NNR_SpoRecr | CO2NSTRUCT | 2040 | 0.95 | 1 | [7 empty] | 1500 | 50 | 1 |  |  | 2040
|  |  | INDBIO | [12 empty] | 0.056968
|  |  | INDELC | [12 empty] | 1.0824
|  |  | IGF | [12 empty] | 0
|  |  | IBR | [12 empty] | 0.26
|  |  | IIS | [12 empty] | 0.09
|  |  | ICM | [12 empty] | 0.11
|  |  | SANDCO | [12 empty] | 0.76
|  |  | ISW | [12 empty] | 99999
|  |  | IGW | [12 empty] | 99999
[5 empty] | WISW | [13 empty] | 9999
[5 empty] | WIGW | [13 empty] | 9999
| ICNBNESREC25 | Construction Building NEW CONSTRUCTION Sport and Recreation - Energy shift H2 |  |  | NNR_SpoRecr | CO2NSTRUCT | 2030 | 0.95 | 1 | [7 empty] | 2000 | 50 | 1 |  |  | 2030
|  |  | INDHH2 | [12 empty] | 0.91018
|  |  | INDBIO | [12 empty] | 0.018505
|  |  | INDELC | [12 empty] | 0.21066
|  |  | IGF | [12 empty] | 0
|  |  | IBR | [12 empty] | 0.26
|  |  | IIS | [12 empty] | 0.09
|  |  | ICM | [12 empty] | 0.11
|  |  | SANDCO | [12 empty] | 0.76
|  |  | ISW | [12 empty] | 99999
|  |  | IGW | [12 empty] | 99999
[5 empty] | WISW | [13 empty] | 9999
[5 empty] | WIGW | [13 empty] | 9999
| ICNBNEREST01 | Construction Building NEW CONSTRUCTION HOTELS AND RESTAURANTS |  |  | NNR_HoRest | CO2NSTRUCT | 2020 | 0.95 | 1 | [7 empty] | 1000 | 50 | 1 |  |  | 2020 |  | NEW CONSTRUCTION - HOTELS AND RESTAURANTS
|  |  | INDCOA | [12 empty] | 0.0049465
|  |  | INDGAS | [12 empty] | 0.092263
|  |  | INDLFO | [12 empty] | 0.56895
|  |  | INDBIO | [12 empty] | 0.012715
|  |  | INDELC | [12 empty] | 0.15471
|  |  | IGF | [12 empty] | 0.00032258
|  |  | IBR | [12 empty] | 0.19
|  |  | IIS | [12 empty] | 0.060323
|  |  | ICM | [12 empty] | 0.13968
|  |  | SANDCO | [12 empty] | 0.95
|  |  | ISW | [12 empty] | 99999
|  |  | IGW | [12 empty] | 99999
[5 empty] | WISW | [13 empty] | 9999
[5 empty] | WIGW | [13 empty] | 9999
| ICNBNEREST05 | Construction Building NEW CONSTRUCTION HOTELS AND RESTAURANTS-Energy Efficient |  |  | NNR_HoRest | CO2NSTRUCT | 2030 | 0.95 | 1 | [7 empty] | 1000 | 50 | 1 |  |  | 2030
|  |  | INDCOA | [12 empty] | 0.0039572
|  |  | INDGAS | [12 empty] | 0.07381
|  |  | INDLFO | [12 empty] | 0.45516
|  |  | INDBIO | [12 empty] | 0.010172
|  |  | INDELC | [12 empty] | 0.12377
|  |  | IGF | [12 empty] | 0.00032258
|  |  | IBR | [12 empty] | 0.19
|  |  | IIS | [12 empty] | 0.060323
|  |  | ICM | [12 empty] | 0.13968
|  |  | SANDCO | [12 empty] | 0.95
|  |  | ISW | [12 empty] | 99999
|  |  | IGW | [12 empty] | 99999
[5 empty] | WISW | [13 empty] | 9999
[5 empty] | WIGW | [13 empty] | 9999
| ICNBNEREST15 | Construction Building NEW CONSTRUCTION HOTELS AND RESTAURANTS-Energy Shift |  |  | NNR_HoRest | CO2NSTRUCT | 2040 | 0.95 | 1 | [7 empty] | 1500 | 50 | 1 |  |  | 2040
|  |  | INDBIO | [12 empty] | 0.033343
|  |  | INDELC | [12 empty] | 0.63352
|  |  | IGF | [12 empty] | 0.00032258
|  |  | IBR | [12 empty] | 0.19
|  |  | IIS | [12 empty] | 0.060323
|  |  | ICM | [12 empty] | 0.13968
|  |  | SANDCO | [12 empty] | 0.95
|  |  | ISW | [12 empty] | 99999
|  |  | IGW | [12 empty] | 99999
[5 empty] | WISW | [13 empty] | 9999
[5 empty] | WIGW | [13 empty] | 9999
| ICNBNEREST25 | Construction Building NEW CONSTRUCTION HOTELS AND RESTAURANTS - Energy shift H2 |  |  | NNR_HoRest | CO2NSTRUCT | 2030 | 0.95 | 1 | [7 empty] | 2000 | 50 | 1 |  |  | 2030
|  |  | INDHH2 | [12 empty] | 0.52897
|  |  | INDBIO | [12 empty] | 0.010172
|  |  | INDELC | [12 empty] | 0.12772
|  |  | IGF | [12 empty] | 0.00032258
|  |  | IBR | [12 empty] | 0.19
|  |  | IIS | [12 empty] | 0.060323
|  |  | ICM | [12 empty] | 0.13968
|  |  | SANDCO | [12 empty] | 0.95
|  |  | ISW | [12 empty] | 99999
|  |  | IGW | [12 empty] | 99999
[5 empty] | WISW | [13 empty] | 9999
[5 empty] | WIGW | [13 empty] | 9999
| ICNBNESHPL01 | Construction Building NEW CONSTRUCTION large shops |  |  | NNR_ShopL | CO2NSTRUCT | 2020 | 0.95 | 1 | [7 empty] | 1000 | 50 | 1 |  |  | 2020 |  | NEW CONSTRUCTION - large shops
|  |  | INDCOA | [12 empty] | 0.0045906
|  |  | INDGAS | [12 empty] | 0.15166
|  |  | INDLFO | [12 empty] | 1.0136
|  |  | INDBIO | [12 empty] | 0.02245
|  |  | INDELC | [12 empty] | 0.25711
|  |  | IGF | [12 empty] | 0
|  |  | IBR | [12 empty] | 0.07
|  |  | IIS | [12 empty] | 0.069677
|  |  | ICM | [12 empty] | 0.14032
|  |  | SANDCO | [12 empty] | 1.0097
|  |  | ISW | [12 empty] | 99999
|  |  | IGW | [12 empty] | 99999
[5 empty] | WISW | [13 empty] | 9999
[5 empty] | WIGW | [13 empty] | 9999
| ICNBNESHPL05 | Construction Building NEW CONSTRUCTION large shops-Energy Efficient |  |  | NNR_ShopL | CO2NSTRUCT | 2030 | 0.95 | 1 | [7 empty] | 1000 | 50 | 1 |  |  | 2030
|  |  | INDCOA | [12 empty] | 0.0036725
|  |  | INDGAS | [12 empty] | 0.12133
|  |  | INDLFO | [12 empty] | 0.81089
|  |  | INDBIO | [12 empty] | 0.01796
|  |  | INDELC | [12 empty] | 0.20569
|  |  | IGF | [12 empty] | 0
|  |  | IBR | [12 empty] | 0.07
|  |  | IIS | [12 empty] | 0.069677
|  |  | ICM | [12 empty] | 0.14032
|  |  | SANDCO | [12 empty] | 1.0097
|  |  | ISW | [12 empty] | 99999
|  |  | IGW | [12 empty] | 99999
[5 empty] | WISW | [13 empty] | 9999
[5 empty] | WIGW | [13 empty] | 9999
| ICNBNESHPL15 | Construction Building NEW CONSTRUCTION large shops-Energy Shift |  |  | NNR_ShopL | CO2NSTRUCT | 2040 | 0.95 | 1 | [7 empty] | 1500 | 50 | 1 |  |  | 2040
|  |  | INDBIO | [12 empty] | 0.057977
|  |  | INDELC | [12 empty] | 1.1016
|  |  | IGF | [12 empty] | 0
|  |  | IBR | [12 empty] | 0.07
|  |  | IIS | [12 empty] | 0.069677
|  |  | ICM | [12 empty] | 0.14032
|  |  | SANDCO | [12 empty] | 1.0097
|  |  | ISW | [12 empty] | 99999
|  |  | IGW | [12 empty] | 99999
[5 empty] | WISW | [13 empty] | 9999
[5 empty] | WIGW | [13 empty] | 9999
| ICNBNESHPL25 | Construction Building NEW CONSTRUCTION large shops - Energy shift H2 |  |  | NNR_ShopL | CO2NSTRUCT | 2030 | 0.95 | 1 | [7 empty] | 2000 | 50 | 1 |  |  | 2030
|  |  | INDHH2 | [12 empty] | 0.93222
|  |  | INDBIO | [12 empty] | 0.01796
|  |  | INDELC | [12 empty] | 0.20936
|  |  | IGF | [12 empty] | 0
|  |  | IBR | [12 empty] | 0.07
|  |  | IIS | [12 empty] | 0.069677
|  |  | ICM | [12 empty] | 0.14032
|  |  | SANDCO | [12 empty] | 1.0097
|  |  | ISW | [12 empty] | 99999
|  |  | IGW | [12 empty] | 99999
[5 empty] | WISW | [13 empty] | 9999
[5 empty] | WIGW | [13 empty] | 9999
| ICNBNESHPS01 | Construction Building NEW CONSTRUCTION small shops |  |  | NNR_ShopS | CO2NSTRUCT | 2020 | 0.95 | 1 | [7 empty] | 1000 | 50 | 1 |  |  | 2020 |  | NEW CONSTRUCTION - small shops
|  |  | INDCOA | [12 empty] | 0.0059082
|  |  | INDGAS | [12 empty] | 0.18912
|  |  | INDLFO | [12 empty] | 1.1537
|  |  | INDBIO | [12 empty] | 0.02165
|  |  | INDELC | [12 empty] | 0.24641
|  |  | IGF | [12 empty] | 0
|  |  | IBR | [12 empty] | 0.11
|  |  | IIS | [12 empty] | 0.09
|  |  | ICM | [12 empty] | 0.13
|  |  | SANDCO | [12 empty] | 0.88
|  |  | ISW | [12 empty] | 99999
|  |  | IGW | [12 empty] | 99999
[5 empty] | WISW | [13 empty] | 9999
[5 empty] | WIGW | [13 empty] | 9999
| ICNBNESHPS05 | Construction Building NEW CONSTRUCTION small shops-Energy Efficient |  |  | NNR_ShopS | CO2NSTRUCT | 2030 | 0.95 | 1 | [7 empty] | 1000 | 50 | 1 |  |  | 2030
|  |  | INDCOA | [12 empty] | 0.0047265
|  |  | INDGAS | [12 empty] | 0.15129
|  |  | INDLFO | [12 empty] | 0.92298
|  |  | INDBIO | [12 empty] | 0.01732
|  |  | INDELC | [12 empty] | 0.19712
|  |  | IGF | [12 empty] | 0
|  |  | IBR | [12 empty] | 0.11
|  |  | IIS | [12 empty] | 0.09
|  |  | ICM | [12 empty] | 0.13
|  |  | SANDCO | [12 empty] | 0.88
|  |  | ISW | [12 empty] | 99999
|  |  | IGW | [12 empty] | 99999
[5 empty] | WISW | [13 empty] | 9999
[5 empty] | WIGW | [13 empty] | 9999
| ICNBNESHPS15 | Construction Building NEW CONSTRUCTION small shops-Energy Shift |  |  | NNR_ShopS | CO2NSTRUCT | 2040 | 0.95 | 1 | [7 empty] | 1500 | 50 | 1 |  |  | 2040
|  |  | INDBIO | [12 empty] | 0.064672
|  |  | INDELC | [12 empty] | 1.2288
|  |  | IGF | [12 empty] | 0
|  |  | IBR | [12 empty] | 0.11
|  |  | IIS | [12 empty] | 0.09
|  |  | ICM | [12 empty] | 0.13
|  |  | SANDCO | [12 empty] | 0.88
|  |  | ISW | [12 empty] | 99999
|  |  | IGW | [12 empty] | 99999
[5 empty] | WISW | [13 empty] | 9999
[5 empty] | WIGW | [13 empty] | 9999
| ICNBNESHPS25 | Construction Building NEW CONSTRUCTION small shops - Energy shift H2 |  |  | NNR_ShopS | CO2NSTRUCT | 2030 | 0.95 | 1 | [7 empty] | 2000 | 50 | 1 |  |  | 2030
|  |  | INDHH2 | [12 empty] | 1.0743
|  |  | INDBIO | [12 empty] | 0.01732
|  |  | INDELC | [12 empty] | 0.20185
|  |  | IGF | [12 empty] | 0
|  |  | IBR | [12 empty] | 0.11
|  |  | IIS | [12 empty] | 0.09
|  |  | ICM | [12 empty] | 0.13
|  |  | SANDCO | [12 empty] | 0.88
|  |  | ISW | [12 empty] | 99999
|  |  | IGW | [12 empty] | 99999
[5 empty] | WISW | [13 empty] | 9999
[5 empty] | WIGW | [13 empty] | 9999
| ICNBNEOFFC01 | Construction Building NEW CONSTRUCTION Offices |  |  | NNR_Offic | CO2NSTRUCT | 2020 | 0.95 | 1 | [7 empty] | 1000 | 50 | 1 |  |  | 2020 |  | NEW CONSTRUCTION - Offices
|  |  | INDCOA | [12 empty] | 0.004595
|  |  | INDGAS | [12 empty] | 0.15002
|  |  | INDLFO | [12 empty] | 0.92925
|  |  | INDBIO | [12 empty] | 0.02064
|  |  | INDELC | [12 empty] | 0.24553
|  |  | IGF | [12 empty] | 0.0096774
|  |  | IBR | [12 empty] | 0.16032
|  |  | IIS | [12 empty] | 0.04
|  |  | ICM | [12 empty] | 0.12968
|  |  | SANDCO | [12 empty] | 0.89032
|  |  | ISW | [12 empty] | 99999
|  |  | IGW | [12 empty] | 99999
[5 empty] | WISW | [13 empty] | 9999
[5 empty] | WIGW | [13 empty] | 9999
| ICNBNEOFFC05 | Construction Building NEW CONSTRUCTION Offices-Energy Efficient |  |  | NNR_Offic | CO2NSTRUCT | 2030 | 0.95 | 1 | [7 empty] | 1000 | 50 | 1 |  |  | 2030
|  |  | INDCOA | [12 empty] | 0.003676
|  |  | INDGAS | [12 empty] | 0.12002
|  |  | INDLFO | [12 empty] | 0.7434
|  |  | INDBIO | [12 empty] | 0.016512
|  |  | INDELC | [12 empty] | 0.19642
|  |  | IGF | [12 empty] | 0.0096774
|  |  | IBR | [12 empty] | 0.16032
|  |  | IIS | [12 empty] | 0.04
|  |  | ICM | [12 empty] | 0.12968
|  |  | SANDCO | [12 empty] | 0.89032
|  |  | ISW | [12 empty] | 99999
|  |  | IGW | [12 empty] | 99999
[5 empty] | WISW | [13 empty] | 9999
[5 empty] | WIGW | [13 empty] | 9999
| ICNBNEOFFC15 | Construction Building NEW CONSTRUCTION Offices-Energy Shift |  |  | NNR_Offic | CO2NSTRUCT | 2040 | 0.95 | 1 | [7 empty] | 1000 | 50 | 1 |  |  | 2040
|  |  | INDBIO | [12 empty] | 0.054001
|  |  | INDELC | [12 empty] | 1.026
|  |  | IGF | [12 empty] | 0.0096774
|  |  | IBR | [12 empty] | 0.16032
|  |  | IIS | [12 empty] | 0.04
|  |  | ICM | [12 empty] | 0.12968
|  |  | SANDCO | [12 empty] | 0.89032
|  |  | ISW | [12 empty] | 99999
|  |  | IGW | [12 empty] | 99999
[5 empty] | WISW | [13 empty] | 9999
[5 empty] | WIGW | [13 empty] | 9999
| ICNBNEOFFC25 | Construction Building NEW CONSTRUCTION Offices - Energy shift H2 |  |  | NNR_Offic | CO2NSTRUCT | 2030 | 0.95 | 1 | [7 empty] | 2000 | 50 | 1 |  |  | 2030
|  |  | INDHH2 | [12 empty] | 0.86342
|  |  | INDBIO | [12 empty] | 0.016512
|  |  | INDELC | [12 empty] | 0.2001
|  |  | IGF | [12 empty] | 0.0096774
|  |  | IBR | [12 empty] | 0.16032
|  |  | IIS | [12 empty] | 0.04
|  |  | ICM | [12 empty] | 0.12968
|  |  | SANDCO | [12 empty] | 0.89032
|  |  | ISW | [12 empty] | 99999
|  |  | IGW | [12 empty] | 99999
[5 empty] | WISW | [13 empty] | 9999
[5 empty] | WIGW | [13 empty] | 9999
| ICNOOTHER01 | Other construction |  |  | ICN_OT | CO2NSTRUCT | 2020 | 0.95 | 1 | [7 empty] | 1000 | 50 | 1 |  |  | 2020 |  | NEW CONSTRUCTION - small shops
|  |  | INDCOA | [12 empty] | 0.002453
|  |  | INDGAS | [12 empty] | 0.055574
|  |  | INDLFO | [12 empty] | 0.32385
|  |  | INDBIO | [12 empty] | 0.01089
|  |  | INDELC | [12 empty] | 0.10185
|  |  | ICM | [12 empty] | 0.2208
|  |  | IIS | [12 empty] | 0.18744
|  |  | SANDCO | [12 empty] | 1.5456
| ICNOOTHER05 | Other construction - energy efficiency |  |  | ICN_OT | CO2NSTRUCT | 2030 | 0.95 | 1 | [7 empty] | 1000 | 50 | 1 |  |  | 2030
|  |  | INDCOA | [12 empty] | 0.0019624
|  |  | INDGAS | [12 empty] | 0.044459
|  |  | INDLFO | [12 empty] | 0.25908
|  |  | INDBIO | [12 empty] | 0.008712
|  |  | INDELC | [12 empty] | 0.081478
|  |  | ICM | [12 empty] | 0.2208
|  |  | IIS | [12 empty] | 0.18744
|  |  | SANDCO | [12 empty] | 1.5456
| ICNOOTHER15 | Other construction - energy efficiency and energy shift to elc |  |  | ICN_OT | CO2NSTRUCT | 2040 | 0.95 | 1 | [7 empty] | 1500 | 50 | 1 |  |  | 2040
|  |  | INDBIO | [12 empty] | 0.019785
|  |  | INDELC | [12 empty] | 0.37591
|  |  | ICM | [12 empty] | 0.2208
|  |  | IIS | [12 empty] | 0.18744
|  |  | SANDCO | [12 empty] | 1.5456
| ICNOOTHER25 | Other construction - energy efficiency and energy shift to h2 |  |  | ICN_OT | CO2NSTRUCT | 2030 | 0.95 | 1 | [7 empty] | 2000 | 50 | 1 |  |  | 2030
|  |  | INDHH2 | [12 empty] | 0.30354
|  |  | INDBIO | [12 empty] | 0.008712
|  |  | INDELC | [12 empty] | 0.083441
|  |  | ICM | [12 empty] | 0.2208
|  |  | IIS | [12 empty] | 0.18744
|  |  | SANDCO | [12 empty] | 1.5456
| ICNOOFFSH01 | Offshore wind plants construction |  |  | ICN_OF | CO2NSTRUCT | 2020 | 0.95 | 1 | [7 empty] | 1000 | 50 | 1 |  |  | 2020 |  | NEW CONSTRUCTION - Offices
|  |  | INDCOA | [12 empty] | 0.002453
|  |  | INDGAS | [12 empty] | 0.055574
|  |  | INDLFO | [12 empty] | 0.32385
|  |  | INDBIO | [12 empty] | 0.01089
|  |  | INDELC | [12 empty] | 0.10185
|  |  | ICM | [12 empty] | 0.2208
|  |  | IIS | [12 empty] | 0.18744
|  |  | SANDCO | [12 empty] | 1.5456
| ICNOOFFSH05 | Offshore wind plants construction - energy efficiency |  |  | ICN_OF | CO2NSTRUCT | 2030 | 0.95 | 1 | [7 empty] | 1000 | 50 | 1 |  |  | 2030
|  |  | INDCOA | [12 empty] | 0.0019624
|  |  | INDGAS | [12 empty] | 0.044459
|  |  | INDLFO | [12 empty] | 0.25908
|  |  | INDBIO | [12 empty] | 0.008712
|  |  | INDELC | [12 empty] | 0.081478
|  |  | ICM | [12 empty] | 0.2208
|  |  | IIS | [12 empty] | 0.18744
|  |  | SANDCO | [12 empty] | 1.5456
| ICNOOFFSH15 | Offshore wind plants construction - energy efficiency and shift to elc |  |  | ICN_OF | CO2NSTRUCT | 2040 | 0.95 | 1 | [7 empty] | 1500 | 50 | 1 |  |  | 2040
|  |  | INDBIO | [12 empty] | 0.019785
|  |  | INDELC | [12 empty] | 0.37591
|  |  | ICM | [12 empty] | 0.2208
|  |  | IIS | [12 empty] | 0.18744
|  |  | SANDCO | [12 empty] | 1.5456
| ICNOOFFSH25 | Offshore wind plants construction - energy efficiency and shift to H2 |  |  | ICN_OF | CO2NSTRUCT | 2030 | 0.95 | 1 | [7 empty] | 2000 | 50 | 1 |  |  | 2030
|  |  | INDHH2 | [12 empty] | 0.30354
|  |  | INDBIO | [12 empty] | 0.008712
|  |  | INDELC | [12 empty] | 0.083441
|  |  | ICM | [12 empty] | 0.2208
|  |  | IIS | [12 empty] | 0.18744
|  |  | SANDCO | [12 empty] | 1.5456
| DUMICM |  | ICM |  | ICM |  | 2010 | 1 | 1 | [6 empty] | 1 |  |  | 1 |  |  | 2010
| DUMIGF |  | IGF |  | IGF |  | 2010 | 1 | 1 | [6 empty] | 1 |  |  | 1 |  |  | 2010
| DUMIIS |  | IIS |  | IIS |  | 2010 | 1 | 1 | [6 empty] | 1 |  |  | 1 |  |  | 2010
| DUMIBR |  | IBR |  | IBR |  | 2010 | 1 | 1 | [6 empty] | 1 |  |  | 1 |  |  | 2010
| DUMIGW |  | IGW |  | IGW |  | 2010 | 1 | 1 | [6 empty] | 1 |  |  | 1 |  |  | 2010
| DUMISW |  | ISW |  | ISW |  | 2010 | 1 | 1 | [6 empty] | 1 |  |  | 1 |  |  | 2010
average 00>>>>>
80% of 01>>>>>>
05 (95% ELC 5% BIO) >>>
modified by Trans>>>>
modified by Trans>>>>
modified by Trans>>>>
average 00>>>>>
80% of 01>>>>>>
01 (95% ELC 5% BIO) >>>
modified by Trans>>>>
modified by Trans>>>>
modified by Trans>>>>
05 (GAS AND OIL =H2, COA= ELC) >>>
05 (GAS AND OIL =H2, COA= ELC) >>>
05 (GAS AND OIL =H2, COA= ELC) >>>
05 (GAS AND OIL =H2, COA= ELC) >>>
05 (GAS AND OIL =H2, COA= ELC) >>>
05 (GAS AND OIL =H2, COA= ELC) >>>
05 (GAS AND OIL =H2, COA= ELC) >>>
05 (GAS AND OIL =H2, COA= ELC) >>>
05 (GAS AND OIL =H2, COA= ELC) >>>
05 (GAS AND OIL =H2, COA= ELC) >>>
05 (GAS AND OIL =H2, COA= ELC) >>>
05 (GAS AND OIL =H2, COA= ELC) >>>
05 (GAS AND OIL =H2, COA= ELC) >>>
05 (GAS AND OIL =H2, COA= ELC) >>>
05 (GAS AND OIL =H2, COA= ELC) >>>
05 (GAS AND OIL =H2, COA= ELC) >>>
05 (95% ELC 5% BIO) >>>
modified by Trans>>>>
modified by Trans>>>>
average 00>>>>>
01 (95% ELC 5% BIO) >>>
modified by Trans>>>>
05 (GAS AND OIL =H2, COA= ELC) >>>
05 (GAS AND OIL =H2, COA= ELC) >>>
05 (GAS AND OIL =H2, COA= ELC) >>>
05 (GAS AND OIL =H2, COA= ELC) >>>
05 (GAS AND OIL =H2, COA= ELC) >>>
05 (GAS AND OIL =H2, COA= ELC) >>>
05 (GAS AND OIL =H2, COA= ELC) >>>
05 (GAS AND OIL =H2, COA= ELC) >>>
05 (GAS AND OIL =H2, COA= ELC) >>>
05 (GAS AND OIL =H2, COA= ELC) >>>
05 (GAS AND OIL =H2, COA= ELC) >>>
05 (GAS AND OIL =H2, COA= ELC) >>>
05 (GAS AND OIL =H2, COA= ELC) >>>
05 (GAS AND OIL =H2, COA= ELC) >>>
05 (GAS AND OIL =H2, COA= ELC) >>>
05 (GAS AND OIL =H2, COA= ELC) >>>
05 (95% ELC 5% BIO) >>>
05 (GAS AND OIL =H2, COA= ELC) >>>
05 (GAS AND OIL =H2, COA= ELC) >>>
05 (GAS AND OIL =H2, COA= ELC) >>>
05 (GAS AND OIL =H2, COA= ELC) >>>
05 (GAS AND OIL =H2, COA= ELC) >>>
05 (GAS AND OIL =H2, COA= ELC) >>>
05 (GAS AND OIL =H2, COA= ELC) >>>
05 (GAS AND OIL =H2, COA= ELC) >>>
05 (GAS AND OIL =H2, COA= ELC) >>>
05 (GAS AND OIL =H2, COA= ELC) >>>
05 (GAS AND OIL =H2, COA= ELC) >>>
05 (GAS AND OIL =H2, COA= ELC) >>>
05 (GAS AND OIL =H2, COA= ELC) >>>
05 (GAS AND OIL =H2, COA= ELC) >>>
05 (GAS AND OIL =H2, COA= ELC) >>>
05 (GAS AND OIL =H2, COA= ELC) >>>
05 (GAS AND OIL =H2, COA= ELC) >>>
05 (GAS AND OIL =H2, COA= ELC) >>>
05 (GAS AND OIL =H2, COA= ELC) >>>
05 (GAS AND OIL =H2, COA= ELC) >>>
05 (GAS AND OIL =H2, COA= ELC) >>>
05 (GAS AND OIL =H2, COA= ELC) >>>
05 (GAS AND OIL =H2, COA= ELC) >>>
05 (GAS AND OIL =H2, COA= ELC) >>>
05 (GAS AND OIL =H2, COA= ELC) >>>
05 (GAS AND OIL =H2, COA= ELC) >>>
CHANGED BY TRANS >>>
05 (GAS AND OIL =H2, COA= ELC) >>>
05 (GAS AND OIL =H2, COA= ELC) >>>
05 (GAS AND OIL =H2, COA= ELC) >>>
05 (GAS AND OIL =H2, COA= ELC) >>>
05 (GAS AND OIL =H2, COA= ELC) >>>
05 (GAS AND OIL =H2, COA= ELC) >>>
05 (GAS AND OIL =H2, COA= ELC) >>>
05 (GAS AND OIL =H2, COA= ELC) >>>
05 (GAS AND OIL =H2, COA= ELC) >>>
05 (GAS AND OIL =H2, COA= ELC) >>>
05 (GAS AND OIL =H2, COA= ELC) >>>
05 (GAS AND OIL =H2, COA= ELC) >>>
05 (GAS AND OIL =H2, COA= ELC) >>>
05 (95% ELC 5% BIO) >>>
CHANGED BY TRANS >>>
CHANGED BY TRANS >>>
CHANGED BY TRANS >>>
CHANGED BY TRANS >>>
CHANGED BY TRANS >>>
CHANGED BY TRANS >>>
CHANGED BY TRANS >>>
05 (GAS AND OIL =H2, COA= ELC) >>>
CHANGED BY TRANS >>>
05 (GAS AND OIL =H2, COA= ELC) >>>
CHANGED BY TRANS >>>
05 (GAS AND OIL =H2, COA= ELC) >>>
CHANGED BY TRANS >>>
05 (GAS AND OIL =H2, COA= ELC) >>>
CHANGED BY TRANS >>>
05 (GAS AND OIL =H2, COA= ELC) >>>
05 (GAS AND OIL =H2, COA= ELC) >>>
CHANGED BY TRANS >>>
05 (GAS AND OIL =H2, COA= ELC) >>>
05 (GAS AND OIL =H2, COA= ELC) >>>
CHANGED BY TRANS >>>
05 (GAS AND OIL =H2, COA= ELC) >>>
05 (GAS AND OIL =H2, COA= ELC) >>>
CHANGED BY TRANS >>>
05 (GAS AND OIL =H2, COA= ELC) >>>
05 (GAS AND OIL =H2, COA= ELC) >>>
CHANGED BY TRANS >>>
05 (GAS AND OIL =H2, COA= ELC) >>>
05 (GAS AND OIL =H2, COA= ELC) >>>
05 (GAS AND OIL =H2, COA= ELC) >>>
CHANGED BY TRANS >>>
05 (GAS AND OIL =H2, COA= ELC) >>>
05 (GAS AND OIL =H2, COA= ELC) >>>
05 (GAS AND OIL =H2, COA= ELC) >>>
CHANGED BY TRANS >>>
05 (GAS AND OIL =H2, COA= ELC) >>>
05 (GAS AND OIL =H2, COA= ELC) >>>
05 (GAS AND OIL =H2, COA= ELC) >>>
CHANGED BY TRANS >>>
CHANGED BY TRANS >>>
CHANGED BY TRANS >>>
05 (GAS AND OIL =H2, COA= ELC) >>>
05 (GAS AND OIL =H2, COA= ELC) >>>
05 (GAS AND OIL =H2, COA= ELC) >>>
CHANGED BY TRANS >>>
CHANGED BY TRANS >>>
CHANGED BY TRANS >>>

## Renovation building stocks
[43 empty] | 2019 | light |  |  | medium |  |  | full
TechName | Comm-OUT | Year | AT | BE | BG | CH | CY | CZ | DE | DK | EE | ES | FI | FR | EL | HR | HU | IE | IS | IT | LT | LU | LV | MT | NL | NO | PL | PT | RO | SE | SI | SK | UK | AL | BA | ME | MK | RS | KS | AF~FX | AF~FX~0 | LIFE | Mm2 | SF Detached | SF Semi-detached | Flat | SF Detached | SF Semi-detached | Flat | SF Detached | SF Semi-detached | Flat
ICNBLRFLAT01 | R_LRFlat | 2019 | 4.4532 | 6.3537 | 7.937 | 6.0684 | 0.2126 | 7.8309 | 45.563 | 2.8813 | 0.82477 | 22.7845 | 2.0058 | 38.2388 | 3.8874 | 2.4261 | 2.0579 | 0.45484 | 0.16975 | 74.3579 | 1.4676 | 0.18155 | 1.1724 | 0.30144 | 20.409 | 1.6261 | 3.4486 | 6.2616 | 0.85871 | 1.6302 | 0.053506 | 0.11239 | 36.1235 | 0 | 0 | 0 | 0 | 0 | 0 | 1 | 3 | 200 | AT | 6.4466 | 1.1016 | 4.4532 | 3.321 | 0.56749 | 2.2941 | 0.3907 | 0.066764 | 0.26989
ICNBLRDetH01 | R_LRDetH | 2019 | 6.4466 | 12.9847 | 7.7618 | 6.4772 | 0.42267 | 7.4506 | 40.7436 | 5.7483 | 0.42195 | 4.792 | 3.1032 | 55.4349 | 2.6445 | 4.1276 | 5.9977 | 3.156 | 0.23708 | 13.9099 | 1.2316 | 0.17977 | 0.87648 | 0.090243 | 7.2911 | 4.0406 | 30.3911 | 11.7711 | 14.8629 | 7.8261 | 0.82619 | 2.022 | 6.8511 | 0 | 0 | 0 | 0 | 0 | 0 | 1 | 3 | 200 | BE | 12.9847 | 14.7181 | 6.3537 | 1.9976 | 2.2643 | 0.97749 | 0.39953 | 0.45287 | 0.1955
ICNBLRSDtH01 | R_LRSDetH | 2019 | 1.1016 | 14.7181 | 1.8231 | 4.5234 | 0.26042 | 2.0421 | 25.9308 | 1.2965 | 0.072112 | 7.5368 | 1.2554 | 28.3436 | 0.66806 | 0.35627 | 0.57123 | 3.1635 | 0.13035 | 17.0078 | 0.25198 | 0.14877 | 0.1036 | 0.028894 | 5.0724 | 3.8036 | 34.3956 | 14.0693 | 28.8924 | 8.8846 | 0.80867 | 2.9675 | 14.0158 | 0 | 0 | 0 | 0 | 0 | 0 | 1 | 3 | 200 | BG | 7.7618 | 1.8231 | 7.937 | 1.1733 | 0.27558 | 1.1998 | 0.090254 | 0.021199 | 0.092291
ICNBMRFLAT01 | R_MRFlat | 2019 | 2.2941 | 0.97749 | 1.1998 | 1.5481 | 0.13288 | 2.4095 | 11.7162 | 0.54024 | 0.16037 | 18.4446 | 0.18805 | 8.1359 | 1.8592 | 0.54316 | 0.63864 | 0.080267 | 0.043305 | 27.8842 | 0.35425 | 0.031574 | 0.31035 | 0.07536 | 3.797 | 0.41481 | 0.73898 | 1.3567 | 0.12003 | 0.26539 | 0.022438 | 0.032112 | 14.717 | 0 | 0 | 0 | 0 | 0 | 0 | 1 | 3 | 200 | CH | 6.4772 | 4.5234 | 6.0684 | 1.6524 | 1.1539 | 1.5481 | 0.19828 | 0.13847 | 0.18577
ICNBMRDetH01 | R_MRDetH | 2019 | 3.321 | 1.9976 | 1.1733 | 1.6524 | 0.26417 | 2.2925 | 10.4769 | 1.0778 | 0.082046 | 3.8792 | 0.29093 | 11.7947 | 1.2647 | 0.92409 | 1.8614 | 0.55693 | 0.060479 | 5.2162 | 0.29728 | 0.031265 | 0.23201 | 0.022561 | 1.3565 | 1.0308 | 6.5124 | 2.5504 | 2.0776 | 1.274 | 0.34647 | 0.57771 | 2.7912 | 0 | 0 | 0 | 0 | 0 | 0 | 1 | 3 | 200 | CY | 0.42267 | 0.26042 | 0.2126 | 0.26417 | 0.16276 | 0.13288 | 0.052833 | 0.032552 | 0.026575
ICNBMRSDtH01 | R_MRSDetH | 2019 | 0.56749 | 2.2643 | 0.27558 | 1.1539 | 0.16276 | 0.62835 | 6.6679 | 0.2431 | 0.014022 | 6.1012 | 0.1177 | 6.0305 | 0.31951 | 0.079763 | 0.17728 | 0.55827 | 0.033253 | 6.3779 | 0.060823 | 0.025874 | 0.027422 | 0.007223 | 0.9437 | 0.97031 | 7.3705 | 3.0483 | 4.0387 | 1.4463 | 0.33912 | 0.84786 | 5.7102 | 0 | 0 | 0 | 0 | 0 | 0 | 1 | 3 | 200 | CZ | 7.4506 | 2.0421 | 7.8309 | 2.2925 | 0.62835 | 2.4095 | 0.14328 | 0.039272 | 0.15059
ICNBFRFLAT01 | R_FRFlat | 2019 | 0.26989 | 0.1955 | 0.092291 | 0.18577 | 0.026575 | 0.15059 | 1.3018 | 0 | 0.02291 | 3.2549 | 0 | 1.6272 | 0.33803 | 0.03621 | 0.07096 | 0.013378 | 0.005197 | 5.5768 | 0.10121 | 0.007894 | 0 | 0.01256 | 0.47463 | 0.049777 | 0 | 0.10436 | 0.009233 | 0.037912 | 0.001726 | 0.003211 | 1.3379 | 0 | 0 | 0 | 0 | 0 | 0 | 1 | 3 | 200 | DE | 40.7436 | 25.9308 | 45.563 | 10.4769 | 6.6679 | 11.7162 | 1.1641 | 0.74088 | 1.3018
ICNBFRDetH01 | R_FRDetH | 2019 | 0.3907 | 0.39953 | 0.090254 | 0.19828 | 0.052833 | 0.14328 | 1.1641 | 0 | 0.011721 | 0.68457 | 0 | 2.3589 | 0.22995 | 0.061606 | 0.20682 | 0.092822 | 0.007257 | 1.0432 | 0.084936 | 0.007816 | 0 | 0.00376 | 0.16956 | 0.12369 | 0 | 0.19618 | 0.15982 | 0.182 | 0.026651 | 0.057771 | 0.25374 | 0 | 0 | 0 | 0 | 0 | 0 | 1 | 3 | 200 | DK | 5.7483 | 1.2965 | 2.8813 | 1.0778 | 0.2431 | 0.54024 | 0 | 0 | 0
ICNBFRSDtH01 | R_FRSDetH | 2019 | 0.066764 | 0.45287 | 0.021199 | 0.13847 | 0.032552 | 0.039272 | 0.74088 | 0 | 0.002003 | 1.0767 | 0 | 1.2061 | 0.058092 | 0.005318 | 0.019698 | 0.093045 | 0.00399 | 1.2756 | 0.017378 | 0.006468 | 0 | 0.001204 | 0.11796 | 0.11644 | 0 | 0.23449 | 0.31067 | 0.20662 | 0.026086 | 0.084786 | 0.51911 | 0 | 0 | 0 | 0 | 0 | 0 | 1 | 3 | 200 | EE | 0.42195 | 0.072112 | 0.82477 | 0.082046 | 0.014022 | 0.16037 | 0.011721 | 0.002003 | 0.02291
[43 empty] | EL | 2.6445 | 0.66806 | 3.8874 | 1.2647 | 0.31951 | 1.8592 | 0.22995 | 0.058092 | 0.33803
[43 empty] | ES | 4.792 | 7.5368 | 22.7845 | 3.8792 | 6.1012 | 18.4446 | 0.68457 | 1.0767 | 3.2549
[43 empty] | FI | 3.1032 | 1.2554 | 2.0058 | 0.29093 | 0.1177 | 0.18805 | 0 | 0 | 0
[43 empty] | FR | 55.4349 | 28.3436 | 38.2388 | 11.7947 | 6.0305 | 8.1359 | 2.3589 | 1.2061 | 1.6272
[43 empty] | HR | 4.1276 | 0.35627 | 2.4261 | 0.92409 | 0.079763 | 0.54316 | 0.061606 | 0.005318 | 0.03621
[43 empty] | HU | 5.9977 | 0.57123 | 2.0579 | 1.8614 | 0.17728 | 0.63864 | 0.20682 | 0.019698 | 0.07096
[43 empty] | IE | 3.156 | 3.1635 | 0.45484 | 0.55693 | 0.55827 | 0.080267 | 0.092822 | 0.093045 | 0.013378
[43 empty] | IS | 0.23708 | 0.13035 | 0.16975 | 0.060479 | 0.033253 | 0.043305 | 0.007257 | 0.00399 | 0.005197
[43 empty] | IT | 13.9099 | 17.0078 | 74.3579 | 5.2162 | 6.3779 | 27.8842 | 1.0432 | 1.2756 | 5.5768
[43 empty] | LT | 1.2316 | 0.25198 | 1.4676 | 0.29728 | 0.060823 | 0.35425 | 0.084936 | 0.017378 | 0.10121
[43 empty] | LU | 0.17977 | 0.14877 | 0.18155 | 0.031265 | 0.025874 | 0.031574 | 0.007816 | 0.006468 | 0.007894
[43 empty] | LV | 0.87648 | 0.1036 | 1.1724 | 0.23201 | 0.027422 | 0.31035 | 0 | 0 | 0
[43 empty] | MT | 0.090243 | 0.028894 | 0.30144 | 0.022561 | 0.007223 | 0.07536 | 0.00376 | 0.001204 | 0.01256
[43 empty] | NL | 7.2911 | 5.0724 | 20.409 | 1.3565 | 0.9437 | 3.797 | 0.16956 | 0.11796 | 0.47463
[43 empty] | NO | 4.0406 | 3.8036 | 1.6261 | 1.0308 | 0.97031 | 0.41481 | 0.12369 | 0.11644 | 0.049777
[43 empty] | PL | 30.3911 | 34.3956 | 3.4486 | 6.5124 | 7.3705 | 0.73898 | 0 | 0 | 0
[43 empty] | PT | 11.7711 | 14.0693 | 6.2616 | 2.5504 | 3.0483 | 1.3567 | 0.19618 | 0.23449 | 0.10436
[43 empty] | RO | 14.8629 | 28.8924 | 0.85871 | 2.0776 | 4.0387 | 0.12003 | 0.15982 | 0.31067 | 0.009233
[43 empty] | SE | 7.8261 | 8.8846 | 1.6302 | 1.274 | 1.4463 | 0.26539 | 0.182 | 0.20662 | 0.037912
[43 empty] | SI | 0.82619 | 0.80867 | 0.053506 | 0.34647 | 0.33912 | 0.022438 | 0.026651 | 0.026086 | 0.001726
[43 empty] | SK | 2.022 | 2.9675 | 0.11239 | 0.57771 | 0.84786 | 0.032112 | 0.057771 | 0.084786 | 0.003211
[43 empty] | UK | 6.8511 | 14.0158 | 36.1235 | 2.7912 | 5.7102 | 14.717 | 0.25374 | 0.51911 | 1.3379

## IND_IIS
~FI_T
Sets | TechName | Comm-IN | Comm-OUT | CommGRP | Comm-IN-A | Source | Year | AF | CAPUNIT | FIXOM | INPUT | OUTPUT | INVCOST | VAROM | LIFE | Start | ACT_EFF | EFF | ENV_ACT~SNKTOTCO2
\I:Steel
| IISPELLET01 |  |  |  |  | Etech-DB version8 | 2015 |  | 1 | [5 empty] | 25 | 2015
|  | MISORE | MISPLT |  |  |  | 2015 | 0.95 |  | 3.3775 | 1 | 1 | 61.9217 | 4.8412
|  | INDELC |  |  |  |  | 2015 |  |  |  | 1.14
|  | INDCOK |  |  |  |  | 2015 |  |  |  | 1.01
| IISSINTER01 |  |  | IIS_Gases |  | Etech-DB version8 | 2015 |  | 1 | [5 empty] | 25 | 2015 | 2
|  | MISORE | MISSNT |  |  |  | 2015 | 0.95 |  | 2.8146 | 1 | 1 | 56.2925 | 6.1922
|  | INDELC |  |  |  |  | 2015 |  |  |  | 0.1
|  | INDCOK |  |  |  |  | 2015 |  |  |  | 1.16
|  | INDGAS |  |  |  |  | 2015
|  | INDCOG |  |  |  |  | 2015
| IISSINTERBIO |  |  |  |  | Etech-DB version8 | 2015 |  | 1 | [5 empty] | 25 | 2020
|  | MISORE | MISSNT |  |  |  | 2015 | 0.95 |  | 2.8146 | 1 | 1 | 70 | 6.1922
|  | INDELC |  |  |  |  | 2015 |  |  |  | 0.1
|  | INDBIO |  |  |  |  | 2015 |  |  |  | 1.86
| IISOXYGEN01 | [5 empty] | 2015 |  | 1 | [5 empty] | 30 | 2015
|  | INDELC | MISOXY |  |  |  | 2015 | 0.85 |  | 10 | 0.72 | 1 | 200
| IISBLAFURBIO | [5 empty] | 2015 |  | 1 | [5 empty] | 30 | 2015
|  | MISPLT | MISRIR |  |  |  | 2015 | 0.85 |  | 10 | 0.155 | 1 | 382.2 | 2
|  | MISSNT | MISBFS |  |  |  | 2015 |  |  |  | 1.34 | 0.25
|  | MISOXY | GASBFG |  |  |  | 2015 |  |  |  | 0.05 | 3.25
|  | INDBIO |  |  |  |  | 2015 |  |  |  | 18
|  | INDELC |  |  |  |  | 2015 |  |  |  | 0.5
| IISBLAFURDCI05 | [5 empty] | 2015 |  | 1 | [5 empty] | 30 | 2015
|  | MISPLT | MISRIR |  |  |  | 2015 | 0.85 |  | 10 | 0.155 | 1 | 273 | 2
|  | MISSNT | MISBFS |  |  |  | 2015 |  |  |  | 1.34 | 0.25
|  | MISOXY | GASBFG |  |  |  | 2015 |  |  |  | 0.05 | 3.25
|  | INDCOK |  |  |  |  | 2015 |  |  |  | 9.3
|  | INDELC |  |  |  |  | 2015 |  |  |  | 0.5
|  | INDCOA |  |  |  |  | 2015 |  |  |  | 6.2
| IISBLAFURCS20 | [5 empty] | 2020 |  | 1 | [5 empty] | 30 | 2020 |  |  | 746 | 0.5003
|  | MISPLT | MISRIR |  |  |  | 2020 | 0.85 |  | 15 | 0.155 | 1 | 500 | 5
|  | MISSNT | MISBFS |  |  |  | 2020 |  |  |  | 1.34 | 0.25
|  | MISOXY | SYNH2CT |  |  |  | 2020 |  |  |  | 0.05 | 3.014
|  | INDCOK |  |  |  |  | 2020 |  |  |  | 9.3 | [8 empty] | 883.5
|  | INDELC |  |  |  |  | 2020 |  |  |  | 1.112
|  | INDCOA |  |  |  |  | 2020 |  |  |  | 6.2 | [8 empty] | 607.6
| IISBLAFURTGR10 | [5 empty] | 2020 |  | 1 | [5 empty] | 30 | 2020
|  | MISPLT |  |  |  |  | 2020 | 0.85 |  | 12.5 | 0.04 |  | 387 | 3.5
|  | MISSNT | MISRIR |  |  |  | 2020 |  |  |  | 1.54 | 1
|  | MISOXY | MISBFS |  |  |  | 2020 |  |  |  | 0.45 | 0.25
|  | INDCOK | GASBFT |  |  |  | 2020 |  |  |  | 5.916 | 0.7
|  | INDELC |  |  |  |  | 2020 |  |  |  | 0.17
|  | INDCOA |  |  |  |  | 2020 |  |  |  | 5.22
| IISBLAFURTGRCS20 | [5 empty] | 2030 |  | 1 | [5 empty] | 30 | 2020 |  |  | 796 | 0.74144
|  | MISPLT | MISRIR |  |  |  | 2030 | 0.85 |  | 15 | 0.04 | 1 | 500 | 5
|  | MISSNT | MISBFS |  |  |  | 2030 |  |  |  | 1.54 | 0.25
|  | MISOXY | GASIIS |  |  |  | 2030 |  |  |  | 0.45 | 0.7
|  | INDCOK |  |  |  |  | 2030 |  |  |  | 5.916 | [8 empty] | 562.02
|  | INDELC |  |  |  |  | 2030 |  |  |  | 0.27
|  | INDCOA |  |  |  |  | 2030 |  |  |  | 5.22 | [8 empty] | 511.56
| IISBOXFUR01 |  |  |  |  | Etech-DB version8 | 2015 |  | 1 | [5 empty] | 30 | 2015
|  | MISOXY | MISCST |  |  |  | 2015 | 0.85 |  | 4.5034 | 0.05 | 1 | 112.5849 | 56.2925
|  | MISRIR | GASIIS |  |  |  | 2015 |  |  |  | 0.9 | 0.65
|  | MISSCR |  |  |  |  | 2015 |  |  |  | 0.125
|  | ILM |  |  |  |  | 2015 |  |  |  | 0.27
|  | INDELC |  |  |  |  | 2015 |  |  |  | 0.1
| *IISBOXSCR01 |  |  |  |  | Etech-DB version8 | 2015 |  | 1 | [5 empty] | 30 | 2015
|  | MISOXY | MISCST |  |  |  | 2015 | 0.85 |  | 4.5034 | 0.05 | 1 | 135.1019 | 56.2925
|  | MISRIR | GASIIS |  |  |  | 2015 |  |  |  | 0.495 | 0.65
|  | MISSCR |  |  |  |  | 2015 |  |  |  | 0.595
|  | ILM |  |  |  |  | 2015 |  |  |  | 0.27
|  | INDELC |  |  |  |  | 2015 |  |  |  | 0.1
| IISCOREX01 | MISPLT | MISRIR |  |  |  | 2015 | 0.85 | 1 | 10 | 0.75 | 1 | 373 | 2.2517 | 25 | 2015
|  | MISORE | MISBFS |  |  |  | 2015 |  |  |  | 0.75 | 0.35
|  | INDCOA | GASIIS |  |  |  | 2015 |  |  |  | 27 | 10.9
|  | INDCOK |  |  |  |  | 2015 |  |  |  | 3.1
|  | INDELC |  |  |  |  | 2015 |  |  |  | 0.324
|  | MISOXY |  |  |  |  | 2015 |  |  |  | 0.689
| IISCOREXCS | MISPLT | MISRIR |  |  |  | 2020 | 0.85 | 1 | 15 | 0.75 | 1 | 600 | 5 | 25 | 2020 |  |  | 763 | 0.25948
|  | MISORE | MISBFS |  |  |  | 2020 |  |  |  | 0.75 | 0.35
|  | MISOXY | GASCOP |  |  |  | 2020 |  |  |  | 0.689 | 10.9
|  | INDCOA |  |  |  |  | 2020 |  |  |  | 27 | [8 empty] | 2646
|  | INDCOK |  |  |  |  | 2020 |  |  |  | 3.1 | [8 empty] | 294.5
|  | INDELC |  |  |  |  | 2020 |  |  |  | 1.075
| IISCUPOLA01 |  |  |  |  | Etech-DB version8 | 2015 |  | 1 | [5 empty] | 30 | 2015
|  | MISSCR | MISCST |  |  |  | 2015 | 0.9 |  | 112.5849 | 1.3 | 1 | 1125.8493 | 225.1699
|  | INDELC |  |  |  |  | 2015 |  |  |  | 4.6
|  | INDGAS |  |  |  |  | 2015 |  |  |  | 11.4
| IISCYCFUR01 |  |  |  |  | Etech-DB version8 | 2015 |  | 1 | [5 empty] | 25 | 2015
|  | MISSNT | IISHTH |  |  |  | 2015 | 0.85 |  | 11.2585 | 1.5 | 4.3 | 225.1699 | 5.6292
|  | MISOXY | GASBFG |  |  |  | 2015 |  |  |  | 0.73 | 4
|  | INDELC | MISBFS |  |  |  | 2015 |  |  |  | 1.3 | 0.27
|  | INDBFG | MISRIR |  |  |  | 2015 |  |  |  | 2 | 1
|  | INDCOA |  |  |  |  | 2015 |  |  |  | 20.1
| IISDRIEAF01 |  |  | IIS_Gases |  | Etech-DB version8 | 2070 |  | 1 | [5 empty] | 20 | 2070 | 0.33333
|  | MISDIR | MISCST |  |  |  | 2070 | 0.9 |  | 4.5034 | 1.05 | 1 | 112.5849 | 28.1462
|  | MISSCR |  |  |  |  | 2070 |  |  |  | 0.03
|  | MISOXY |  |  |  |  | 2070 |  |  |  | 0.5
|  | INDELC |  |  |  |  | 2070 |  |  |  | 2.25
|  | INDGAS |  |  |  |  | 2070
|  | INDIIS |  |  |  |  | 2070
|  | INDCOG |  |  |  |  | 2070
|  | INDCOP |  |  |  |  | 2070
| IISDRISPN01 |  |  | IIS_Gases |  | Etech-DB version8 | 2015 |  | 1 | [5 empty] | 30 | 2015 | 0.090909
|  | MISPLT | MISDIR |  |  |  | 2015 | 0.85 |  | 2.2517 | 1.5 | 1 | 112.5849 | 1.351
|  | INDELC |  |  |  |  | 2015 |  |  |  | 0.7
|  | INDGAS |  |  |  |  | 2015
|  | INDIIS |  |  |  |  | 2015
|  | INDCOG |  |  |  |  | 2015
|  | INDCOP |  |  |  |  | 2015
| IISDRISPNCS01 |  |  | IIS_Gases |  | Etech-DB version8 | 2020 |  | 1 | [5 empty] | 30 | 2015 | 0.089286 |  | 427 | 0.6808
|  | MISPLT | MISDIR |  |  |  | 2020 | 0.85 |  | 2.2517 | 1.5 | 1 | 129.4727 | 2.2517
|  | INDELC |  |  |  |  | 2020 |  |  |  | 0.75
|  | INDGAS |  |  |  |  | 2020 | [12 empty] | 627.2
|  | INDIIS |  |  |  |  | 2020
|  | INDCOG |  |  |  |  | 2020
|  | INDCOP |  |  |  |  | 2020
| IISDRIH2 |  |  |  |  | Belgian R&D department Arcelor Mittal | 2030 |  | 1 | [5 empty] | 40 | 2030
|  | MISORE | IIS |  |  |  | 2030 | 0.85 |  | 10 | 1.5 | 1 | 400 | 2
|  | INDELC | MISBFS |  |  |  | 2030 |  |  |  | 0.7 | 0.25
|  | INDHH2 |  |  |  |  | 2030 |  |  |  | 17
| IISELAFUR01 |  |  |  |  | Etech-DB version8 | 2015 |  | 1 | [5 empty] | 25 | 2015
|  | MISSCR | MISCST |  |  |  | 2015 | 0.9 |  | 13.5102 | 1.13 | 1 | 168.8774 | 21.3911
|  | MISOXY |  |  |  |  | 2015 |  |  |  | 0.05
|  | INDELC |  |  |  |  | 2015 |  |  |  | 5.5
|  | INDGAS |  |  |  |  | 2015 |  |  |  | 0
| IISFECRFR01 |  |  |  |  | VTT | 2015 |  | 1 | [5 empty] | 30 | 2015
|  | MISORE | GASBFG |  |  |  | 2015 | 0.9 |  | 140.7312 | 2.3 | 8.1 | 767.6245 | 81.8799
|  | INDHFO | MISBFS |  |  |  | 2015 |  |  |  | 0.8 | 1.2
|  | INDCOK | MISRFC |  |  |  | 2015 |  |  |  | 15.4 | 1
|  | INDBFG |  |  |  |  | 2015 |  |  |  | 0.6
|  | INDELC |  |  |  |  | 2015 |  |  |  | 11.3
|  | IISHTH |  |  |  |  | 2015 |  |  |  | 0.9
| IISFINPRO01 | [5 empty] | 2015 |  | 1 | [5 empty] | 30
|  | INDGAS | IIS |  |  |  | 2015 | 0.9 |  | 50 |  | 1 | 200 | 10 |  |  |  | 9999
|  | INDCOA |  |  |  |  | 2015
|  | INDCOK |  |  |  |  | 2015
|  | INDLPG |  |  |  |  | 2015
|  | INDLFO |  |  |  |  | 2015
|  | INDHFO |  |  |  |  | 2015
|  | INDCOG |  |  |  |  | 2015
|  | INDBFG |  |  |  |  | 2015
|  | INDELC |  |  |  |  | 2015 |  |  |  | 1.5
|  | IISHTH |  |  |  |  | 2015
[5 empty] | MISCST |  | 2015 |  |  |  | 1
\I:New Fuel Distribution technologies
| New infrastructure for electricity fuels |  | ~FI_T
| TechName | Comm-IN | Comm-OUT | EFF | Share~LO~2006 | Share~UP~2006 | INVCOST | Life | DELIV | START
|  |  | \I: UNITS |  |  |  | Euro/GJ-Yr | Yr | Euro/GJ
| INDBFT01 | GASBFT |  | 1 |  |  | 1 | 60 |  | 2006
INDBFT
| INDIIS01 | GASIIS |  | 1 |  |  | 1 | 60 |  | 2006
INDIIS
| INDCOP01 | GASCOP |  | 1 |  |  | 1 | 60 |  | 2006
INDCOP
Note on B21: NIJSW: Check price of oxygen in model afterwards
Note on L60: Juliana Barbosa: Co2nstruct D3.2
Note on H91: Juliana Barbosa: to calibration scrap in 2020
Note on H114: Juliana Barbosa: changed from 2025 to 2030
Note on L119: Juliana Barbosa: Co2sntruct - D3.2
Note on P130: Juliana Barbosa: Changed from 20 to 30
Note on S131: ese-veda02: Updated in transfile
Note on L141: This Input is updated in the TRANS file.

## GDPdeflator (hidden)
UNIT | Price index, 2000=100 (based on euro) | Price index, 2005=100 (based on euro) |  | UNIT | Price index, 2000=100 (based on euro) | Price index, 2005=100 (based on euro)
GEO | European Union (27 countries) | European Union (27 countries) |  | TIME/GEO | European Union (28 countries) | European Union (28 countries)
TIME |  |  |  | 2000Q4 | 101 | 92.2
2004Q4 | 107.9 | 98.4 |  | 2001Q4 | 103 | 93.9
2005Q4 | 110.6 | 100.9 |  | 2002Q4 | 105 | 95.8
2006Q4 | 113.4 | 103.5 |  | 2003Q4 | 105.1 | 95.9
2007Q4 | 115.6 | 105.5 |  | 2004Q4 | 107.9 | 98.4
2008Q4 | 115 | 104.9 |  | 2005Q4 | 110.6 | 100.9
2009Q4 | 114.2 | 104.2 |  | 2006Q4 | 113.4 | 103.5
2010Q4 | 116.9 | 106.7 |  | 2007Q4 | 115.6 | 105.5
2011Q4 | 118.3 | 108 |  | 2008Q4 | 115 | 104.9
2012Q4 | 121.4 | 110.8 |  | 2009Q4 | 114.2 | 104.2
|  |  |  | 2010Q4 | 116.9 | 106.7
Reference: Eurostat |  |  |  | 2011Q4 | 118.3 | 108
| GDP and main components - Price indices [namq_gdp_p] |  |  | 2012Q4 | 121.4 | 110.8
| Last update: 16-11-2012 |  |  | 2013Q1 | 121.2 | 110.6
Gross domestic product at market prices
| Seasonally adjusted and adjusted data by working days |  | 1 | EUR 2004 | 0.92678 | EUR 2000 | 1 | EUR 2000 | 1.079 | EUR 2004
| Price index, 2000=100 (based on euro) |  | 1 | EUR 2005 | 0.90416 | EUR 2000 | 1 | EUR 2000 | 1.106 | EUR 2005
| Price index, 2005=100 (based on euro) |  | 1 | EUR 2006 | 0.88183 | EUR 2000 | 1 | EUR 2000 | 1.134 | EUR 2006
Last update | 41456.848 |  | 1 | EUR 2007 | 0.86505 | EUR 2000 | 1 | EUR 2000 | 1.156 | EUR 2007
Extracted on | 41457.7059 |  | 1 | EUR 2008 | 0.86957 | EUR 2000 | 1 | EUR 2000 | 1.15 | EUR 2008
Source of data | Eurostat |  | 1 | EUR 2009 | 0.87566 | EUR 2000 | 1 | EUR 2000 | 1.142 | EUR 2009
|  |  | 1 | EUR 2010 | 0.85543 | EUR 2000 | 1 | EUR 2000 | 1.169 | EUR 2010
|  |  | 1 | EUR 2011 | 0.84531 | EUR 2000 | 1 | EUR 2000 | 1.183 | EUR 2011
|  |  | 1 | EUR 2004 | 1.0163 | EUR 2005 | 1 | EUR 2005 | 0.984 | EUR 2004
|  |  | 1 | EUR 2005 | 0.99108 | EUR 2005 | 1 | EUR 2005 | 1.009 | EUR 2005
|  |  | 1 | EUR 2006 | 0.96618 | EUR 2005 | 1 | EUR 2005 | 1.035 | EUR 2006
|  |  | 1 | EUR 2007 | 0.94787 | EUR 2005 | 1 | EUR 2005 | 1.055 | EUR 2007
|  |  | 1 | EUR 2008 | 0.95329 | EUR 2005 | 1 | EUR 2005 | 1.049 | EUR 2008
|  |  | 1 | EUR 2009 | 0.95969 | EUR 2005 | 1 | EUR 2005 | 1.042 | EUR 2009
|  |  | 1 | EUR 2010 | 0.93721 | EUR 2005 | 1 | EUR 2005 | 1.067 | EUR 2010
|  |  | 1 | EUR 2011 | 0.92593 | EUR 2005 | 1 | EUR 2005 | 1.08 | EUR 2011
|  |  | 1 | EUR 2000 | 1.169 | EUR 2010
|  |  | 1 | EUR 2004 | 1.0843 | EUR 2010
|  |  | 1 | EUR 2005 | 1.067 | EUR 2010
|  |  | 1 | EUR 2006 | 1.0309 | EUR 2010
|  |  | 1 | EUR 2007 | 1.0114 | EUR 2010
|  |  | 1 | EUR 2008 | 1.0172 | EUR 2010
|  |  | 1 | EUR 2009 | 1.024 | EUR 2010
|  |  | 1 | EUR 2010 | 1 | EUR 2010
|  |  | 1 | EUR 2011 | 0.98796 | EUR 2010

## Sheet1 (hidden)
Multipliers used for CCS tech in paper industry - averages of changes for CCS tech in other sectors, already existing
Change in fixed cost: | 1.3
Change in inputs
ELC | 1.0975
GAS | 1.0116
Change in Inv Cost | 1.2813
Change in Varom | 1.6189

## Folha1 (hidden)
| IGFFLATGL01 |  |  | IGFFLATGL10 |  |  | IGFFLATGL15
| ORIGINAL | NEW UNIPI | REDUCTION 2,5% CE*energy | ORIGINAL | NEW UNIPI | REDUCTION 2,5% CE | ORIGINAL | NEW UNIPI | REDUCTION 2,5% CE
INDGAS | 3 | 2.45 | 2.3887 | 2.25 | 1.8375 | 1.7916 | 2.276 | 1.8588 | 1.8123
INDELC | 5.5 | 4.5 | 4.3875 | 4.125 | 3.375 | 3.2906 | 4.5273 | 3.7042 | 3.6116
FIXOM | 10 | 27.59 | 11.28 | 12 | 33.108 | 11.28 | 15.6 | 43.0404 | 11.28
VAROM | 50 | 60 |  | 50 | 60 |  | 80.95 | 97.14
% VARIATION
INDGAS | -0.18333
INDELC | -0.18182
FIXOM | 1.759
VAROM | 0.2

## calculation (hidden)
Extraction of relevant Raw Materials for construction of buildings and offshore energy
Data source: | https://ec.europa.eu/eurostat/databrowser/view/ENV_AC_MFA/default/table?lang=en
2021 | [17 empty] | CLAY | [33 empty] | Energy Intensity | [29 empty] | Production share | [5 empty] | European Average Intensity
|  | MF2 | MF21 | % of iron in metal ore extraction | MF3 | % of non-metallic minerals potentially used in construction | MF32 | MF35 | MF36 | MF37 | MF38 | MF21 | Total annual average production (kt) | MF32 | MF35 | MF36 * 98.8% | MF36 *1.2% | MF37 | MF38*94% | MF38*6% |  | INDCOA | [5 empty] | INDGAS | [5 empty] | INDHFO | [5 empty] | INDBIO | [5 empty] | INDELC | [5 empty] | INDCOA | [5 empty] | INDGAS | [5 empty] | INDHFO | [5 empty] | INDBIO | [5 empty] | INDELC | [5 empty] | MF35 | MF36 | MF37 | MF38 | MF21 |  | INDCOA | [5 empty] | INDGAS | [5 empty] | INDHFO | [5 empty] | INDBIO | [5 empty] | INDELC
|  | Metal ores (gross ores) (kt) | Iron (kt) |  | Non-metallic minerals |  | Chalk and dolomite | Salt | Limestone and gypsum | Clays and kaolin | Sand and gravel | Iron (kt) | Bricks | DOLOMITE | Mining Salt for soda ash | Mining Limestone | GYPSUM | Mining Coke Non energetic | Common Sand | Silica Sand |  | SALTISA | MLMSTN | CLAY | SANDFG | MISORE | MCLBR | SALTISA | MLMSTN | CLAY | SANDFG | MISORE | MCLBR | SALTISA | MLMSTN | CLAY | SANDFG | MISORE | MCLBR | SALTISA | MLMSTN | CLAY | SANDFG | MISORE | MCLBR | SALTISA | MLMSTN | CLAY | SANDFG | MISORE | MCLBR | SALTISA | MLMSTN | CLAY | SANDFG | MISORE | MCLBR | SALTISA | MLMSTN | CLAY | SANDFG | MISORE | MCLBR | SALTISA | MLMSTN | CLAY | SANDFG | MISORE | MCLBR | SALTISA | MLMSTN | CLAY | SANDFG | MISORE | MCLBR | SALTISA | MLMSTN | CLAY | SANDFG | MISORE | MCLBR | Salt | Limestone and gypsum | Clays and kaolin | Sand and gravel | Iron (kt) | Bricks | SALTISA | MLMSTN | CLAY | SANDFG | MISORE | MCLBR | SALTISA | MLMSTN | CLAY | SANDFG | MISORE | MCLBR | SALTISA | MLMSTN | CLAY | SANDFG | MISORE | MCLBR | SALTISA | MLMSTN | CLAY | SANDFG | MISORE | MCLBR | SALTISA | MLMSTN | CLAY | SANDFG | MISORE | MCLBR
EU27_2020 | European Union - 27 countries (from 2020) | 226098.028 | 50041.19 | 22.13% | 3369058.828 | 86.53% | 59636.738 | 46795.78 | 477228.534 | 67233.31 | 2264234.974 | 50041.19 |  | 0.017701 | 0.01389 | 0.13995 | 0.0016998 | 0.019956 | 0.63174 | 0.040324 | EU27_2020 | [5 empty] | 0 | [5 empty] | 0 | [5 empty] | 0 | [5 empty] | 0 | [5 empty] | 0 | 0 | 0 | 0 | 0 | 0 | 0 | 0 | 0 | 0 | 0 | 0 | 0 | 0 | 0 | 0 | 0 | 0 | 0 | 0 | 0 | 0 | 0 | 0 | 0 | 0 | 0 | 0 | 0 | 0 | 0 | [6 empty] | 0 | 0 | 0 | 0 | 0 | 0 | 0 | 0 | 0 | 0 | 0 | 0 | 0 | 0 | 0 | 0 | 0 | 0 | 0 | 0 | 0 | 0 | 0 | 0 | 0 | 0 | 0 | 0 | 0 | 0
BE | Belgium | 0 | 0 |  | 54383.28 | 84.77% | 5440.037 |  |  | 0.33 | 40659.351 | 0 | 4980.76 | 0.10003 | 0 | 0 | 0 | 6.068e-06 | 0.70279 | 0.044859 | BE | 0 | 0 | 0 | 0 | 0 | 723.52 | 0 | 0 | 0.0034583 | 426.1012 | 0 | 5608.23 | 0 | 0 | 0.0062313 | 0 | 0 | 221.15 | 0 | 0 | 0 | 0 | 0 | - | 0 | 0 | 0.0062313 | 767.756 | 0 | 918.24 | 0 | 0 | 0 | 0 | 0 | 0.14526 | 0 | 0 | 0.01048 | 0.01048 | 0 | 1.126 | 0 | 0 | 0.018883 | 0 | 0 | 0.044401 | 0 | 0 | 0 | 0 | 0 | 0 | 0 | 0 | 0.018883 | 0.018883 | 0 | 0.18436 | 0% | 0% | 0.0004477% | 1.662% | 0% | 5.138% | 0 | 0 | 0 | 0 | 0 | 0.0074636 | 0 | 0 | 4.6916e-08 | 0.00017415 | 0 | 0.057852 | 0 | 0 | 8.4534e-08 | 0 | 0 | 0.0022813 | 0 | 0 | 0 | 0 | 0 | 0 | 0 | 0 | 8.4534e-08 | 0.00031378 | 0 | 0.0094722
BG | Bulgaria | 32354.937 |  |  | 66261.233 | 91.01% | 237.504 | 2399.26 | 6360.438 | 1337.416 | 49967.603 |  | 1136.74 | 0.0035844 | 0.036209 | 0.094838 | 0.0011519 | 0.020184 | 0.70885 | 0.045246 | BG | 0 | 0 | 0 | 0 | 0 | 19.93 | 0 | - | - | - | 0 | 1315.5 | 0.081069 | - | 10.971 | 0 | 0 | 79.8 | 0 | 0 | 0 | 0 | - | 0.12 | 0.38708 | 52.1753 | 10.971 | 409.8892 | 0 | 289.75 | 0 | 0 | 0 | 0 | 0 | 0.017533 | 0 | 0 | 0 | 0 | 0 | 1.1573 | 3.3789e-05 | 0 | 0.0082031 | 0 | 0 | 0.070201 | 0 | 0 | 0 | 0 | 0 | 0.00010557 | 0.00016134 | 0.0082031 | 0.0082031 | 0.0082031 | 0 | 0.2549 | 5.162% | 1.135% | 1.814% | 2.042% | 0% | 1.173% | 0 | 0 | 0 | 0 | 0 | 0.00020559 | 0 | 0 | 0 | 0 | 0 | 0.01357 | 1.7442e-06 | 0 | 0.00014883 | 0 | 0 | 0.00082319 | 0 | 0 | 0 | 0 | 0 | 1.2379e-06 | 8.3282e-06 | 9.3129e-05 | 0.00014883 | 0.00016752 | 0 | 0.002989
CZ | Czechia | 0 | 0 |  | 86347.407 | 45.14% | 393 | 0 | 11497 | 5720.8 | 21369.6 | 0 | 3425.1 | 0.0045514 | 0 | 0.13155 | 0.0015978 | 0.066253 | 0.23263 | 0.014849 | CZ | 0 | 31.2579 | 15.5536 | 58.0993 | 0 | 1085.63 | 0 | 121.6474 | 60.5306 | 226.1074 | 0 | 2926.83 | 0 | 0.15392 | 41.8054 | 0 | 0 | 180.12 | 0 | 0 | 0 | 0 | 0 | 30.75 | 0 | 84.0156 | 41.8054 | 156.1608 | 0 | 914.32 | 0 | 0.0027188 | 0.0027188 | 0.0027188 | 0 | 0.31696 | 0 | 0.010581 | 0.010581 | 0.010581 | 0 | 0.85452 | 0 | 1.3388e-05 | 0.0073076 | 0 | 0 | 0.052588 | 0 | 0 | 0 | 0 | 0 | 0.0089778 | 0 | 0.0073076 | 0.0073076 | 0.0073076 | 0 | 0.26695 | 0% | 2.052% | 7.761% | 0.8734% | 0% | 3.533% | 0 | 5.5793e-05 | 0.000211 | 2.3745e-05 | 0 | 0.011199 | 0 | 0.00021713 | 0.00082116 | 9.241e-05 | 0 | 0.030192 | 0 | 2.7473e-07 | 0.00056713 | 0 | 0 | 0.0018581 | 0 | 0 | 0 | 0 | 0 | 0.00031721 | 0 | 0.00014996 | 0.00056713 | 6.3823e-05 | 0 | 0.0094318
DK | Denmark | 0 | 0 |  | 73901.108 | 98.2% | 3271.427 | 600 | 1200 | 2094.667 | 65408.346 | 0 | 5844.26 | 0.044268 | 0.008119 | 0.016043 | 0.00019485 | 0.028344 | 0.83197 | 0.053105 | DK | 0.04198 | 3.8277 | 6.6814 | 208.6344 | 0 | 1405.59 | 0.16404 | 14.9572 | 26.1086 | 815.2714 | 0 | 1759.96 | 0.32332 | 9.0994 | 9.3316 | 0 | 0 | 3845.69 | 0 | 0 | 0 | 0 | 0 | 711.06 | 0.058632 | 5.3459 | 9.3316 | 291.3907 | 0 | 1044.09 | 6.9967e-05 | 0.0031897 | 0.0031897 | 0.0031897 | 0 | 0.24051 | 0.00027341 | 0.012464 | 0.012464 | 0.012464 | 0 | 0.30114 | 0.00053886 | 0.0075828 | 0.0044549 | 0 | 0 | 0.65803 | 0 | 0 | 0 | 0 | 0 | 0.12167 | 9.772e-05 | 0.0044549 | 0.0044549 | 0.0044549 | 0 | 0.17865 | 1.291% | 0.2142% | 2.842% | 2.673% | 0% | 6.029% | 9.0321e-07 | 6.8321e-06 | 9.064e-05 | 8.5269e-05 | 0 | 0.0145 | 3.5294e-06 | 2.6697e-05 | 0.00035419 | 0.0003332 | 0 | 0.018155 | 6.9562e-06 | 1.6242e-05 | 0.00012659 | 0 | 0 | 0.039671 | 0 | 0 | 0 | 0 | 0 | 0.007335 | 1.2615e-06 | 9.5421e-06 | 0.00012659 | 0.00011909 | 0 | 0.01077
DE | Germany | 546.712 | 546.712 | 100% | 591362.555 | 98.53% | 3504.4 | 17668.431 | 60884.712 | 15519.565 | 485112.717 | 546.712 | 13884.97 | 0.005926 | 0.029877 | 0.10172 | 0.0012355 | 0.026244 | 0.77111 | 0.04922 | DE | 10.754 | 211.123 | 53.8154 | 1682.1705 | 10.7505 | 2492.77 | 18.3246 | 359.7494 | 91.7004 | 2866.3847 | 0 | 13286.42 | 6.5319 | 4.3757 | 162.9736 | 0 | 0 | 915.57 | 0 | 0 | 0 | 0 | 0 | 270.29 | 32.5672 | 639.3608 | 162.9736 | 5094.2522 | 10.8 | 3862.41 | 0.00060866 | 0.0034676 | 0.0034676 | 0.0034676 | 0.019664 | 0.17953 | 0.0010371 | 0.0059087 | 0.0059087 | 0.0059087 | 0 | 0.95689 | 0.00036969 | 7.1868e-05 | 0.010501 | 0 | 0 | 0.06594 | 0 | 0 | 0 | 0 | 0 | 0.019466 | 0.0018432 | 0.010501 | 0.010501 | 0.010501 | 0.019754 | 0.27817 | 38.01% | 10.87% | 21.05% | 19.83% | 1.059% | 14.32% | 0.00023137 | 0.00037684 | 0.00073006 | 0.0006875 | 0.00020829 | 0.025715 | 0.00039426 | 0.00064212 | 0.001244 | 0.0011715 | 0 | 0.13706 | 0.00014053 | 7.8102e-06 | 0.0022109 | 0 | 0 | 0.0094447 | 0 | 0 | 0 | 0 | 0 | 0.0027882 | 0.00070069 | 0.0011412 | 0.0022109 | 0.002082 | 0.00020924 | 0.039843
EE | Estonia | 0 | 0 |  | 18847.086 | 97.7% | 983.212 | 0 | 2744.85 | 41.815 | 14643.54 | 0 | 83.04 | 0.052168 | 0 | 0.14389 | 0.0017477 | 0.0022186 | 0.73035 | 0.046618 | EE | 0 | 0 | 0 | 0 | 0 | 69.22 | 0 | 25.4614 | 0.38788 | 135.8346 | 0 | 27.17 | 0 | 0 | 0.12738 | 0 | 0 | - | 0 | 0 | 0 | 0 | 0 | 6.85 | 0 | 8.3618 | 0.12738 | 44.6095 | 0 | 21.33 | 0 | 0 | 0 | 0 | 0 | 0.83357 | 0 | 0.0092761 | 0.0092761 | 0.0092761 | 0 | 0.32719 | 0 | 0 | 0.0030464 | 0 | 0 | 0 | 0 | 0 | 0 | 0 | 0 | 0.08249 | 0 | 0.0030464 | 0.0030464 | 0.0030464 | 0 | 0.25686 | 0% | 0.4899% | 0.05673% | 0.5985% | 0% | 0.08566% | 0 | 0 | 0 | 0 | 0 | 0.00071405 | 0 | 4.5447e-05 | 5.262e-06 | 5.5516e-05 | 0 | 0.00028028 | 0 | 0 | 1.7281e-06 | 0 | 0 | 0 | 0 | 0 | 0 | 0 | 0 | 7.0662e-05 | 0 | 1.4925e-05 | 1.7281e-06 | 1.8232e-05 | 0 | 0.00022003
IE | Ireland | 2149.061 | 0 |  | 51412.608 | 98.84% | 4.78 | 0.022 | 26332.3 | 217.22 | 24264.236 | 0 | - | 9.2973e-05 | 4.2791e-07 | 0.50603 | 0.0061461 | 0.004225 | 0.44363 | 0.028317 | IE | 0 | 0 | 0 | 0 | 0 | - | 0 | 0 | 0 | 0 | 0 | - | 1.7257e-06 | 0 | - | 0 | 0 | - | 0 | 0 | 0 | 0 | 0 | - | - | - | - | - | - | - | 0 | 0 | 0 | 0 | 0 | 0 | 0 | 0 | 0 | 0 | 0 | 0 | 7.8443e-05 | 0 | 0 | 0 | 0 | 0 | 0 | 0 | 0 | 0 | 0 | 0 | 0 | 0 | 0 | 0 | 0 | 0 | 4.733e-05% | 4.7% | 0.2947% | 0.9917% | 0% | 0% | 0 | 0 | 0 | 0 | 0 | 0 | 0 | 0 | 0 | 0 | 0 | 0 | 3.713e-11 | 0 | 0 | 0 | 0 | 0 | 0 | 0 | 0 | 0 | 0 | 0 | 0 | 0 | 0 | 0 | 0 | 0
EL | Greece | 2394.339 | 0 |  | 53294.625 | 88.27% |  |  | 6759.781 | 1282.368 | 39000 | 0 | 867.46 | 0 | 0 | 0.12532 | 0.0015221 | 0.024062 | 0.68787 | 0.043907 | EL | 0 | 0 | 0 | 0 | 0 | - | - | - | - | - | 0 | 523.63 | 0 | 0 | 10.5816 | 0 | 0 | 51.45 | 0 | 0 | 0 | 0 | 0 | 28.55 | 0 | 55.779 | 10.5816 | 321.8121 | 0 | 697.56 | 0 | 0 | 0 | 0 | 0 | 0 | 0 | 0 | 0 | 0 | 0 | 0.60364 | 0 | 0 | 0.0082516 | 0 | 0 | 0.059311 | 0 | 0 | 0 | 0 | 0 | 0.032912 | 0 | 0.0082516 | 0.0082516 | 0.0082516 | 0 | 0.80414 | 0% | 1.207% | 1.74% | 1.594% | 0% | 0.8948% | 0 | 0 | 0 | 0 | 0 | 0 | 0 | 0 | 0 | 0 | 0 | 0.0054016 | 0 | 0 | 0.00014355 | 0 | 0 | 0.00053074 | 0 | 0 | 0 | 0 | 0 | 0.00029451 | 0 | 9.9561e-05 | 0.00014355 | 0.00013152 | 0 | 0.0071958
ES | Spain | 20805.797 | 71.728 | 0.3448% | 226417.973 | 82.04% | 11491.86 | 4951.761 | 107754.448 | 11632.819 | 49926.761 | 71.728 | 10630.02 | 0.050755 | 0.02187 | 0.4702 | 0.0057109 | 0.051378 | 0.20728 | 0.01323 | ES | 0 | 0 | 0 | 0 | 0 | - | 5.3428 | 1729.9784 | 186.7628 | 801.5652 | 10.0188 | 12228.13 | 6.1106 | 564.8688 | 209.929 | 0 | 2.8169 | 1427.36 | 0 | 0 | 0 | 0 | 0.0019478 | 32.78 | 6.0055 | 1944.5659 | 209.929 | 900.9918 | 6.5902 | 2256.77 | 0 | 0 | 0 | 0 | 0 | 0 | 0.001079 | 0.016055 | 0.016055 | 0.016055 | 0.13968 | 1.1503 | 0.001234 | 0.0052422 | 0.018046 | 0 | 0.039273 | 0.13428 | 0 | 0 | 0 | 0 | 2.7156e-05 | 0.0030837 | 0.0012128 | 0.018046 | 0.018046 | 0.018046 | 0.091878 | 0.2123 | 10.65% | 19.23% | 15.78% | 2.041% | 0.139% | 10.97% | 0 | 0 | 0 | 0 | 0 | 0 | 0.00011495 | 0.0030879 | 0.0025336 | 0.0003276 | 0.00019411 | 0.12614 | 0.00013147 | 0.0010082 | 0.0028479 | 0 | 5.4577e-05 | 0.014724 | 0 | 0 | 0 | 0 | 3.7738e-08 | 0.00033815 | 0.00012921 | 0.0034709 | 0.0028479 | 0.00036824 | 0.00012768 | 0.02328
FR | France | 236.508 | 12.631 | 5.341% | 394539.519 | 98.65% | 1871.422 | 5893.859 | 12435.643 | 1199.02 | 367814.147 | 12.631 | 4498.39 | 0.0047433 | 0.014939 | 0.031141 | 0.00037823 | 0.003039 | 0.87633 | 0.055936 | FR | 0 | 0 | 0 | 0 | 0 | 793.86 | 5.3914 | 97.137 | 9.3658 | 2873.0619 | 0.0042458 | - | 13.5329 | 11.4342 | 15.9997 | 0 | 2.4813 | 1430.76 | 0 | 0 | 0 | 0 | 0 | 493.05 | 9.2102 | 165.9414 | 15.9997 | 4908.1187 | 0.29576 | 4029.92 | 0 | 0 | 0 | 0 | 0 | 0.17648 | 0.00091474 | 0.0078112 | 0.0078112 | 0.0078112 | 0.00033614 | 0 | 0.0022961 | 0.00091947 | 0.013344 | 0 | 0.19644 | 0.31806 | 0 | 0 | 0 | 0 | 0 | 0.10961 | 0.0015627 | 0.013344 | 0.013344 | 0.013344 | 0.023416 | 0.89586 | 12.68% | 2.22% | 1.627% | 15.03% | 0.02447% | 4.64% | 0 | 0 | 0 | 0 | 0 | 0.0081892 | 0.000116 | 0.00017338 | 0.00012706 | 0.0011742 | 8.226e-08 | 0 | 0.00029116 | 2.0409e-05 | 0.00021705 | 0 | 4.8073e-05 | 0.014759 | 0 | 0 | 0 | 0 | 0 | 0.0050861 | 0.00019816 | 0.00029619 | 0.00021705 | 0.0020059 | 5.7303e-06 | 0.041571
HR | Croatia | 0 | 0 |  | 25885 | 96.15% | 519 | 44 | 3311 | 0 | 21015 | 0 | 818.58 | 0.02005 | 0.0016998 | 0.12638 | 0.0015349 | 0 | 0.76315 | 0.048712 | HR | 0 | 0 | 0 | 0 | 0 | 248.15 | 6.816e-05 | 0.66757 | 0 | 4.2371 | 0 | 593.71 | 0.0019742 | 0.038885 | 0 | 0 | 0 | 84.09 | 0 | 0 | 0 | 0 | 0 | 5.64 | 0.001509 | 14.7796 | 0 | 93.8067 | 0 | 296.29 | 0 | 0 | 0 | 0 | 0 | 0.30315 | 1.5491e-06 | 0.00020162 | 0 | 0.00020162 | 0 | 0.72529 | 4.4868e-05 | 1.1744e-05 | 0 | 0 | 0 | 0.10273 | 0 | 0 | 0 | 0 | 0 | 0.00689 | 3.4296e-05 | 0.0044638 | 0 | 0.0044638 | 0 | 0.36196 | 0.09467% | 0.591% | 0% | 0.8589% | 0% | 0.8444% | 0 | 0 | 0 | 0 | 0 | 0.0025598 | 1.4665e-09 | 1.1916e-06 | 0 | 1.7317e-06 | 0 | 0.0061245 | 4.2474e-08 | 6.9407e-08 | 0 | 0 | 0 | 0.00086744 | 0 | 0 | 0 | 0 | 0 | 5.818e-05 | 3.2467e-08 | 2.638e-05 | 0 | 3.8339e-05 | 0 | 0.0030564
IT | Italy | 106.372 | 6.505 | 6.115% | 236519.341 | 86.57% | 3826.833 | 1705.271 | 41765.208 | 9067.313 | 148398.263 | 6.505 | 13433.46 | 0.01618 | 0.0072099 | 0.17446 | 0.002119 | 0.038336 | 0.58978 | 0.037646 | IT | 0 | 0 | 0 | 0 | 0 | 90.06 | 0.62823 | 219.171 | 47.5825 | 778.7486 | 44.1139 | 14754 | 0.29098 | 0 | 76.6441 | 0 | 0.3072 | 1027.79 | 0 | 0 | 0 | 0 | 0 | 34.35 | 1.0119 | 353.0327 | 76.6441 | 1254.3798 | 0.49137 | 4243.99 | 0 | 0 | 0 | 0 | 0 | 0.0067042 | 0.00036841 | 0.0052477 | 0.0052477 | 0.0052477 | 6.7815 | 1.0983 | 0.00017064 | 0 | 0.0084528 | 0 | 0.047226 | 0.07651 | 0 | 0 | 0 | 0 | 0 | 0.002557 | 0.00059341 | 0.0084528 | 0.0084528 | 0.0084528 | 0.075537 | 0.31593 | 3.669% | 7.455% | 12.3% | 6.065% | 0.0126% | 13.86% | 0 | 0 | 0 | 0 | 0 | 0.00092903 | 1.3516e-05 | 0.0003912 | 0.00064551 | 0.00031827 | 0.00085469 | 0.1522 | 6.2605e-06 | 0 | 0.0010398 | 0 | 5.9519e-06 | 0.010602 | 0 | 0 | 0 | 0 | 0 | 0.00035434 | 2.1772e-05 | 0.00063014 | 0.0010398 | 0.00051267 | 9.52e-06 | 0.043779
CY | Cyprus | 0 | 0 |  | 13698.159 | 99.7% | 0 | 0 | 3170.638 | 934.289 | 9551.603 | 0 | - | 0 | 0 | 0.22869 | 0.0027776 | 0.068205 | 0.65545 | 0.041837 | CY | 0 | 0 | 0 | 0 | 0 | - | 0 | 0 | 0 | 0 | 0 | - | 0 | 0.18679 | 4.9928 | 0 | 0 | - | 0 | 0 | 0 | 0 | 0 | - | 0 | 16.9438 | 4.9928 | 51.0434 | 0 | - | 0 | 0 | 0 | 0 | 0 | 0 | 0 | 0 | 0 | 0 | 0 | 0 | 0 | 5.8913e-05 | 0.005344 | 0 | 0 | 0 | 0 | 0 | 0 | 0 | 0 | 0 | 0 | 0.005344 | 0.005344 | 0.005344 | 0 | 0 | 0% | 0.5659% | 1.267% | 0.3904% | 0% | 0% | 0 | 0 | 0 | 0 | 0 | 0 | 0 | 0 | 0 | 0 | 0 | 0 | 0 | 3.3341e-07 | 6.7733e-05 | 0 | 0 | 0 | 0 | 0 | 0 | 0 | 0 | 0 | 0 | 3.0243e-05 | 6.7733e-05 | 2.0861e-05 | 0 | 0
LV | Latvia | 0 | 0 |  | 20387.158 | 100% | 7058.549 | 0 | 1896.601 | 471.063 | 10960.655 | 0 | - | 0.34623 | 0 | 0.091913 | 0.0011164 | 0.023106 | 0.50537 | 0.032258 | LV | 0 | 0 | 0 | 0 | 0 | - | 0 | 2.9012 | 0.72058 | 16.7665 | 0 | - | 0 | 1.313 | 1.4385 | 0 | 0 | - | 0 | 0 | 0 | 0 | 0 | - | 0 | 5.7916 | 1.4385 | 33.4702 | 0 | - | 0 | 0 | 0 | 0 | 0 | 0 | 0 | 0.0015297 | 0.0015297 | 0.0015297 | 0 | 0 | 0 | 0.0006923 | 0.0030537 | 0 | 0 | 0 | 0 | 0 | 0 | 0 | 0 | 0 | 0 | 0.0030537 | 0.0030537 | 0.0030537 | 0 | 0 | 0% | 0.3385% | 0.639% | 0.448% | 0% | 0% | 0 | 0 | 0 | 0 | 0 | 0 | 0 | 5.1785e-06 | 9.7755e-06 | 6.8525e-06 | 0 | 0 | 0 | 2.3436e-06 | 1.9514e-05 | 0 | 0 | 0 | 0 | 0 | 0 | 0 | 0 | 0 | 0 | 1.0338e-05 | 1.9514e-05 | 1.3679e-05 | 0 | 0
LT | Lithuania | 0 | 0 |  | 32226 | 99.99% | 7710 | 0 | 1868 | 517 | 22129 | 0 | 35.78 | 0.23925 | 0 | 0.05727 | 0.00069559 | 0.016043 | 0.64548 | 0.041201 | LT | 0 | 0 | 0 | 0 | 0 | 13.2 | 0 | 2.3215 | 0.64252 | 27.5016 | 0 | 15.34 | 0 | 2.2027 | 2.7058 | 0 | 0 | 3.12 | 0 | 0 | 0 | 0 | 0 | 14 | 0 | 9.7765 | 2.7058 | 115.8157 | 0 | 8.02 | 0 | 0 | 0 | 0 | 0 | 0.36892 | 0 | 0.0012428 | 0.0012428 | 0.0012428 | 0 | 0.42873 | 0 | 0.0011792 | 0.0052337 | 0 | 0 | 0.0872 | 0 | 0 | 0 | 0 | 0 | 0.39128 | 0 | 0.0052337 | 0.0052337 | 0.0052337 | 0 | 0.22415 | 0% | 0.3334% | 0.7014% | 0.9044% | 0% | 0.03691% | 0 | 0 | 0 | 0 | 0 | 0.00013617 | 0 | 4.1437e-06 | 8.7165e-06 | 1.124e-05 | 0 | 0.00015824 | 0 | 3.9316e-06 | 3.6707e-05 | 0 | 0 | 3.2185e-05 | 0 | 0 | 0 | 0 | 0 | 0.00014442 | 0 | 1.745e-05 | 3.6707e-05 | 4.7334e-05 | 0 | 8.2731e-05
LU | Luxembourg | 3634 | 3634 | 100% | 469.056 | 100% | 0 | 0 | 0 | 0 | 469.056 | 3634 | - | 0 | 0 | 0 | 0 | 0 | 0.94 | 0.06 | LU | 0 | 0 | 0 | 0 | 0 | - | 0 | 0 | 0 | 17.841 | 0 | - | 0 | 0 | 0 | 0 | 0 | - | 0 | 0 | 0 | 0 | 0 | - | 0 | 0 | 0 | 15.242 | 0 | - | 0 | 0 | 0 | 0 | 0 | 0 | 0 | 0 | 0 | 0.038036 | 0 | 0 | 0 | 0 | 0 | 0 | 0 | 0 | 0 | 0 | 0 | 0 | 0 | 0 | 0 | 0 | 0 | 0.032495 | 0 | 0 | 0% | 0% | 0% | 0.01917% | 7.041% | 0% | 0 | 0 | 0 | 0 | 0 | 0 | 0 | 0 | 0 | 7.2916e-06 | 0 | 0 | 0 | 0 | 0 | 0 | 0 | 0 | 0 | 0 | 0 | 0 | 0 | 0 | 0 | 0 | 0 | 6.2294e-06 | 0 | 0
HU | Hungary | 0 | 0 |  | 81475.381 | 71.4% | 1251.379 | 0 | 4723.634 | 1009.321 | 51185.249 | 0 | 2694.76 | 0.015359 | 0 | 0.05728 | 0.00069571 | 0.012388 | 0.59054 | 0.037694 | HU | 0 | 0 | 0 | 0 | 0 | 279.95 | 0 | 8.847 | 1.8904 | 95.8663 | 0 | 2045.93 | 0 | 0.11595 | 5.2205 | 0 | 0 | 192.86 | 0 | 0 | 0 | 0 | 0 | 281.85 | 0 | 24.4321 | 5.2205 | 264.746 | 0 | 1241.54 | 0 | 0 | 0 | 0 | 0 | 0.10389 | 0 | 0.0018729 | 0.0018729 | 0.0018729 | 0 | 0.75923 | 0 | 2.4547e-05 | 0.0051723 | 0 | 0 | 0.071569 | 0 | 0 | 0 | 0 | 0 | 0.10459 | 0 | 0.0051723 | 0.0051723 | 0.0051723 | 0 | 0.46072 | 0% | 0.8431% | 1.369% | 2.092% | 0% | 2.78% | 0 | 0 | 0 | 0 | 0 | 0.0028879 | 0 | 1.5791e-05 | 2.5645e-05 | 3.9181e-05 | 0 | 0.021105 | 0 | 2.0697e-07 | 7.0822e-05 | 0 | 0 | 0.0019895 | 0 | 0 | 0 | 0 | 0 | 0.0029075 | 0 | 4.3609e-05 | 7.0822e-05 | 0.0001082 | 0 | 0.012807
MT | Malta | 0 | 0 |  | 2061.282 | 91.47% | 0 | 0 | 0 | 0 | 1885.435 | 0 | - | 0 | 0 | 0 | 0 | 0 | 0.85981 | 0.054881 | MT | 0 | 0 | 0 | 0 | 0 | - | 0 | 0 | 0 | 0 | 0 | - | - | 0 | 0 | 0 | - | - | 0 | 0 | 0 | 0 | 0 | - | 0 | 0 | 0 | 3.9087 | 0 | - | 0 | 0 | 0 | 0 | 0 | 0 | 0 | 0 | 0 | 0 | 0 | 0 | 0 | 0 | 0 | 0 | 0 | 0 | 0 | 0 | 0 | 0 | 0 | 0 | 0 | 0 | 0 | 0.0020731 | 0 | 0 | 0% | 0% | 0% | 0.07706% | 0% | 0% | 0 | 0 | 0 | 0 | 0 | 0 | 0 | 0 | 0 | 0 | 0 | 0 | 0 | 0 | 0 | 0 | 0 | 0 | 0 | 0 | 0 | 0 | 0 | 0 | 0 | 0 | 0 | 1.5975e-06 | 0 | 0
NL | Netherlands | 0 | 0 |  | 30034.325 | 100% | 0 | 6120.742 | 0 | 1742.303 | 22171.28 | 0 | 2516.39 | 0 | 0.20379 | 0 | 0 | 0.05801 | 0.69391 | 0.044292 | NL | 0.10432 | 0 | 3.3309 | 42.387 | 0 | 189.74 | 3.1147 | 0 | 99.4541 | 1265.5804 | 0 | 2846.04 | 0.32748 | 0 | 53.5962 | 0 | 0 | 46 | 0 | 0 | 0 | 0 | 0 | 37.37 | 1.6785 | 0 | 53.5962 | 682.0256 | 0 | 655.45 | 1.7043e-05 | 0 | 0.0019118 | 0.0019118 | 0 | 0.075402 | 0.00050887 | 0 | 0.057082 | 0.057082 | 0 | 1.131 | 5.3504e-05 | 0 | 0.030762 | 0 | 0 | 0.01828 | 0 | 0 | 0 | 0 | 0 | 0.014851 | 0.00027423 | 0 | 0.030762 | 0.030762 | 0 | 0.26047 | 13.17% | 0% | 2.364% | 0.9061% | 0% | 2.596% | 2.2444e-06 | 0 | 4.5188e-05 | 1.7324e-05 | 0 | 0.0019573 | 6.7012e-05 | 0 | 0.0013492 | 0.00051724 | 0 | 0.029359 | 7.0458e-06 | 0 | 0.00072709 | 0 | 0 | 0.00047452 | 0 | 0 | 0 | 0 | 0 | 0.0003855 | 3.6113e-05 | 0 | 0.00072709 | 0.00027874 | 0 | 0.0067614
AT | Austria | 4978.01 | 4414.803 | 88.69% | 87157.799 | 82.43% | 4298.588 | 1117.586 | 23410.925 | 1965.49 | 41050.949 | 4414.803 | 3600.12 | 0.04932 | 0.012823 | 0.26538 | 0.0032232 | 0.022551 | 0.44274 | 0.02826 | AT | 0 | 0 | 0 | 0 | 0 | - | 1.1033 | 893.3814 | 75.0048 | 1566.5402 | 0 | 3424.07 | 0.18921 | 0.099786 | 70.4129 | 0 | 5.3221 | 276.04 | 0 | 0 | 0 | 0 | 0 | 182.67 | 1.0358 | 838.6876 | 70.4129 | 1470.6349 | 78.657 | 1517.4 | 0 | 0 | 0 | 0 | 0 | 0 | 0.00098722 | 0.038161 | 0.038161 | 0.038161 | 0 | 0.9511 | 0.0001693 | 4.2624e-06 | 0.035825 | 0 | 0.0012055 | 0.076675 | 0 | 0 | 0 | 0 | 0 | 0.05074 | 0.00092679 | 0.035825 | 0.035825 | 0.035825 | 0.017817 | 0.42149 | 2.404% | 4.179% | 2.666% | 1.678% | 8.553% | 3.714% | 0 | 0 | 0 | 0 | 0 | 0 | 2.3738e-05 | 0.0015946 | 0.0010175 | 0.00064025 | 0 | 0.035321 | 4.0709e-06 | 1.7811e-07 | 0.00095523 | 0 | 0.00010311 | 0.0028475 | 0 | 0 | 0 | 0 | 0 | 0.0018844 | 2.2284e-05 | 0.001497 | 0.00095523 | 0.00060105 | 0.0015239 | 0.015653
PL | Poland | 30000 | 0 |  | 333167.272 | 74.78% | 2856.1 | 5369 | 49128 | 5152.76 | 186652.782 | 0 | 7043.21 | 0.0085726 | 0.016115 | 0.14569 | 0.0017695 | 0.015466 | 0.52662 | 0.033614 | PL | 0.54552 | 50.477 | 5.2943 | 191.7782 | 0 | 1256.03 | 1.3882 | 128.447 | 13.4721 | 488.0106 | 0 | 6158.79 | 2.9134 | 0.2009 | 35.9302 | 0 | 0 | 948.36 | 0 | 0 | 0 | 0 | 0 | 11.81 | 3.7023 | 342.5696 | 35.9302 | 1301.53 | 0 | 2189.82 | 0.00010161 | 0.0010275 | 0.0010275 | 0.0010275 | 0 | 0.17833 | 0.00025855 | 0.0026145 | 0.0026145 | 0.0026145 | 0 | 0.87443 | 0.00054264 | 4.0892e-06 | 0.006973 | 0 | 0 | 0.13465 | 0 | 0 | 0 | 0 | 0 | 0.0016768 | 0.00068956 | 0.006973 | 0.006973 | 0.006973 | 0 | 0.31091 | 11.55% | 8.769% | 6.99% | 7.629% | 0% | 7.266% | 1.1737e-05 | 9.0098e-05 | 7.1822e-05 | 7.838e-05 | 0 | 0.012957 | 2.9867e-05 | 0.00022927 | 0.00018276 | 0.00019945 | 0 | 0.063532 | 6.2682e-05 | 3.5858e-07 | 0.00048743 | 0 | 0 | 0.0097829 | 0 | 0 | 0 | 0 | 0 | 0.00012183 | 7.9654e-05 | 0.00061146 | 0.00048743 | 0.00053194 | 0 | 0.022589
PT | Portugal | 9490.366 | 41.811 | 0.4406% | 106812.96 | 92.37% | 547.13 | 94.778 | 16800.054 | 3733.527 | 77488.28 | 41.811 | 11494.65 | 0.0051223 | 0.00088733 | 0.1554 | 0.0018874 | 0.034954 | 0.68193 | 0.043527 | PT | 0 | 0 | 0 | 0 | 0 | 144.58 | 0.0034077 | 19.0523 | 4.234 | 87.8764 | 0.00064322 | 11588.12 | 0.02097 | 0 | 21.5195 | 0 | 1.657 | 1573.08 | 0 | 0 | 0 | 0 | 0 | 660.41 | 0.01732 | 96.8331 | 21.5195 | 446.6312 | 4.7414 | 3275.78 | 0 | 0 | 0 | 0 | 0 | 0.012578 | 3.5954e-05 | 0.0011341 | 0.0011341 | 0.0011341 | 1.5384e-05 | 1.0081 | 0.00022125 | 0 | 0.0057639 | 0 | 0.039631 | 0.13685 | 0 | 0 | 0 | 0 | 0 | 0.057454 | 0.00018274 | 0.0057639 | 0.0057639 | 0.0057639 | 0.1134 | 0.28498 | 0.2039% | 2.999% | 5.065% | 3.167% | 0.08101% | 11.86% | 0 | 0 | 0 | 0 | 0 | 0.0014914 | 7.3317e-08 | 3.4007e-05 | 5.7439e-05 | 3.5915e-05 | 1.2462e-08 | 0.11954 | 4.5116e-07 | 0 | 0.00029193 | 0 | 3.2104e-05 | 0.016227 | 0 | 0 | 0 | 0 | 0 | 0.0068126 | 3.7263e-07 | 0.00017284 | 0.00029193 | 0.00018254 | 9.1863e-05 | 0.033792
RO | Romania | 3410.309 | 0 |  | 437360.767 | 66.93% |  |  | 78017.098 | 2201.213 | 212512.8 | 0 | 4301.67 | 0 | 0 | 0.17624 | 0.0021406 | 0.0050329 | 0.45674 | 0.029154 | RO | 0 | 0.073404 | 0.0020711 | 0.19995 | 0 | 237.1 | 0 | 11.61 | 0.32757 | 31.6247 | 0 | 3666.73 | 0 | 8.6768 | 2.4539 | 0 | 0 | 757.4 | 0 | 0 | 0 | 0 | 0 | 3.91 | 0 | 86.9718 | 2.4539 | 236.9048 | 0 | 1787.36 | 0 | 9.4087e-07 | 9.4087e-07 | 9.4087e-07 | 0 | 0.055118 | 0 | 0.00014881 | 0.00014881 | 0.00014881 | 0 | 0.8524 | 0 | 0.00011122 | 0.0011148 | 0 | 0 | 0.17607 | 0 | 0 | 0 | 0 | 0 | 0.00090895 | 0 | 0.0011148 | 0.0011148 | 0.0011148 | 0 | 0.4155 | 0% | 13.93% | 2.986% | 8.685% | 0% | 4.437% | 0 | 1.3102e-07 | 2.8096e-08 | 8.1718e-08 | 0 | 0.0024458 | 0 | 2.0723e-05 | 4.4438e-06 | 1.2925e-05 | 0 | 0.037825 | 0 | 1.5487e-05 | 3.3289e-05 | 0 | 0 | 0.0078131 | 0 | 0 | 0 | 0 | 0 | 4.0334e-05 | 0 | 0.00015524 | 3.3289e-05 | 9.6823e-05 | 0 | 0.018438
SI | Slovenia | 0 | 0 |  | 17395.422 | 99.3% | 82.893 | 1.671 | 2841.995 | 398.971 | 13947.537 | 0 | - | 0.0047652 | 9.606e-05 | 0.16142 | 0.0019605 | 0.022935 | 0.75369 | 0.048108 | SI | 0 | 0 | 0 | 0 | 0 | - | 7.3063e-05 | 24.0669 | 3.3786 | 118.1122 | 0 | - | 4.788e-05 | 0 | 11.7584 | 0 | 0 | - | 0 | 0 | 0 | 0 | 0 | - | 0.00025428 | 83.7588 | 11.7584 | 411.0592 | 0 | - | 0 | 0 | 0 | 0 | 0 | 0 | 4.3724e-05 | 0.0084683 | 0.0084683 | 0.0084683 | 0 | 0 | 2.8653e-05 | 0 | 0.029472 | 0 | 0 | 0 | 0 | 0 | 0 | 0 | 0 | 0 | 0.00015217 | 0.029472 | 0.029472 | 0.029472 | 0 | 0 | 0.003595% | 0.5073% | 0.5412% | 0.57% | 0% | 0% | 0 | 0 | 0 | 0 | 0 | 0 | 1.572e-09 | 4.2958e-05 | 4.5834e-05 | 4.8272e-05 | 0 | 0 | 1.0301e-09 | 0 | 0.00015952 | 0 | 0 | 0 | 0 | 0 | 0 | 0 | 0 | 0 | 5.4708e-09 | 0.0001495 | 0.00015952 | 0.000168 | 0 | 0
SK | Slovakia | 58.516 | 0 |  | 36531.271 | 94.16% | 2225 | 0 | 7938.209 | 963.039 | 23271.127 | 0 | 1729.44 | 0.060907 | 0 | 0.21469 | 0.0026076 | 0.026362 | 0.5988 | 0.038221 | SK | 0 | 0 | 0 | 0 | 0 | 304.1 | 0 | 334.7165 | 40.6068 | 981.2328 | 0 | 1106.35 | 0 | 0 | 4.8401 | 0 | 0 | 773.92 | 0 | 0 | 0 | 0 | 0 | 2.83 | 0 | 39.8961 | 4.8401 | 116.9568 | 0 | 406.95 | 0 | 0 | 0 | 0 | 0 | 0.17584 | 0 | 0.042165 | 0.042165 | 0.042165 | 0 | 0.63972 | 0 | 0 | 0.0050258 | 0 | 0 | 0.4475 | 0 | 0 | 0 | 0 | 0 | 0.0016364 | 0 | 0.0050258 | 0.0050258 | 0.0050258 | 0 | 0.23531 | 0% | 1.417% | 1.306% | 0.9511% | 0% | 1.784% | 0 | 0 | 0 | 0 | 0 | 0.003137 | 0 | 0.00059744 | 0.00055087 | 0.00040103 | 0 | 0.011413 | 0 | 0 | 6.5661e-05 | 0 | 0 | 0.0079835 | 0 | 0 | 0 | 0 | 0 | 2.9193e-05 | 0 | 7.1211e-05 | 6.5661e-05 | 4.78e-05 | 0 | 0.0041979
FI | Finland | 30951.1 | 0 |  | 157621.155 | 87.86% |  | 0 |  | 0 | 138479.657 | 0 | 97.24 | 0 | 0 | 0 | 0 | 0 | 0.82585 | 0.052714 | FI | 0 | 0 | 0 | 0 | 0 | 5.79 | 0 | 0 | 0 | 4.3489 | 0 | 30.89 | 0 | 0 | 0 | 0 | 0 | 47.84 | 0 | 0 | 0 | 0 | 0 | 7.74 | 0 | 0 | 0 | 610.4236 | 0 | 53.61 | 0 | 0 | 0 | 0 | 0 | 0.059543 | 0 | 0 | 0 | 3.1404e-05 | 0 | 0.31767 | 0 | 0 | 0 | 0 | 0 | 0.49198 | 0 | 0 | 0 | 0 | 0 | 0.079597 | 0 | 0 | 0 | 0.004408 | 0 | 0.55132 | 0% | 0% | 0% | 5.66% | 0% | 0.1003% | 0 | 0 | 0 | 0 | 0 | 5.9728e-05 | 0 | 0 | 0 | 1.7774e-06 | 0 | 0.00031865 | 0 | 0 | 0 | 0 | 0 | 0.0004935 | 0 | 0 | 0 | 0 | 0 | 7.9843e-05 | 0 | 0 | 0 | 0.00024948 | 0 | 0.00055302
SE | Sweden | 88616 | 41313 | 46.62% | 133489.086 | 98.6% | 306 | 0 | 6388 | 31 | 124900 | 41313 | - | 0.0022923 | 0 | 0.04728 | 0.00057425 | 0.00023223 | 0.87952 | 0.056139 | SE | 0 | 0 | 0 | 0 | 757.248 | - | 0 | 0 | 0 | 0 | 64.4406 | - | 0 | 0 | - | 0 | - | - | 0 | 0 | 0 | 0 | 0 | - | - | - | - | - | 6457.418 | - | 0 | 0 | 0 | 0 | 0.01833 | 0 | 0 | 0 | 0 | 0 | 0.0015598 | 0 | 0 | 0 | 0 | 0 | 0 | 0 | 0 | 0 | 0 | 0 | 0 | 0 | 0 | 0 | 0 | 0 | 0.1563 | 0 | 0% | 1.14% | 0.04205% | 5.105% | 80.04% | 0% | 0 | 0 | 0 | 0 | 0.014671 | 0 | 0 | 0 | 0 | 0 | 0.0012485 | 0 | 0 | 0 | 0 | 0 | 0 | 0 | 0 | 0 | 0 | 0 | 0 | 0 | 0 | 0 | 0 | 0 | 0.12511 | 0
IS | Iceland | 0 | 0 |  | 8382.764 | 71.27% | 0 | 0 | 0 | 0 | 5974.48 | 0 | - | 0 | 0 | 0 | 0 | 0 | 0.66995 | 0.042763 | IS | 0 | 0 | 0 | 0 | 0 | 0 | 0 | 0 | 0 | 1.3624 | 0 | 0 | 0 | 0 | 0 | 0 | 0 | 0 | 0 | 0 | 0 | 0 | 0 | 0 | 0 | 0 | 0 | 665.0982 | 0 | 0 | 0 | 0 | 0 | 0 | 0 | 0 | 0 | 0 | 0 | 0.00022804 | 0 | 0 | 0 | 0 | 0 | 0 | 0 | 0 | 0 | 0 | 0 | 0 | 0 | 0 | 0 | 0 | 0 | 0.11132 | 0 | 0 | 0% | 0% | 0% | 0.2442% | 0% | 0% | 0 | 0 | 0 | 0 | 0 | 0 | 0 | 0 | 0 | 5.5682e-07 | 0 | 0 | 0 | 0 | 0 | 0 | 0 | 0 | 0 | 0 | 0 | 0 | 0 | 0 | 0 | 0 | 0 | 0.00027183 | 0 | 0
NO | Norway | 2255 | 1573 | 69.76% | 100929 | 18.95% | 640 | 0 | 5344 |  | 13147 | 1573 | - | 0.0063411 | 0 | 0.052313 | 0.00063538 | 0 | 0.12244 | 0.0078156 | NO | 0 | 154.6737 | 0 | 380.5193 | 0 | - | 0 | 1168.6143 | 0 | 2874.9574 | 0 | - | 0 | 123.3814 | 0 | 10990.3022 | 0 | - | 0 | 0 | 0 | 0 | 0 | - | 0 | 1654.3847 | 0 | 4070.0217 | 0 | - | 0 | 0.028943 | 0 | 0.028943 | 0 | 0 | 0 | 0.21868 | 0 | 0.21868 | 0 | 0 | 0 | 0.023088 | 0 | 0.83596 | 0 | 0 | 0 | 0 | 0 | 0 | 0 | 0 | 0 | 0.30958 | 0 | 0.30958 | 0 | 0 | 0% | 0.9539% | 0% | 0.5373% | 3.048% | 0% | 0 | 0.00027608 | 0 | 0.00015552 | 0 | 0 | 0 | 0.0020859 | 0 | 0.001175 | 0 | 0 | 0 | 0.00022023 | 0 | 0.0044917 | 0 | 0 | 0 | 0 | 0 | 0 | 0 | 0 | 0 | 0.0029529 | 0 | 0.0016634 | 0 | 0
CH | Switzerland | 0 | 0 |  | 44747.76 | 93.73% | 180 | 512.7 | 5476.05 | 663.11 | 35110.89 | 0 | - | 0.0040225 | 0.011458 | 0.12091 | 0.0014685 | 0.014819 | 0.73756 | 0.047078 | CH | 0 | 0 | 0 | 0 |  | 0 | 0 | 0 | 0 | 0 |  | 0 | 0 | 0 | 0 | 0 |  | 0 | 0 | 0 | 0 | 0 |  | 0 | 0 | 0 | 0 | 0 |  | 0 | 0 | 0 | 0 | 0 | 0 | 0 | 0 | 0 | 0 | 0 | 0 | 0 | 0 | 0 | 0 | 0 | 0 | 0 | 0 | 0 | 0 | 0 | 0 | 0 | 0 | 0 | 0 | 0 | 0 | 0 | 1.103% | 0.9774% | 0.8996% | 1.435% | 0% | 0% | 0 | 0 | 0 | 0 | 0 | 0 | 0 | 0 | 0 | 0 | 0 | 0 | 0 | 0 | 0 | 0 | 0 | 0 | 0 | 0 | 0 | 0 | 0 | 0 | 0 | 0 | 0 | 0 | 0 | 0
UK | United Kingdom | 1.2 | 0 | 0% | 216645.9 | 95.24% |  |  | 72200.3 | 5817 | 128313.7 | 0 | 3824.16 | 0 | 0 | 0.32926 | 0.0039992 | 0.02685 | 0.55674 | 0.035536 | UK | 0 | 0 | 0 | 0 |  | 372.65 | 0 | 0 | 0 | 0 |  | 3438.2 | 0 | 0 | 0 | 0 |  | 594.96 | 0 | 0 | 0 | 0 |  | 96.67 | 0 | 0 | 0 | 0 |  | 1233.75 | 0 | 0 | 0 | 0 | 0 | 0.097446 | 0 | 0 | 0 | 0 | 0 | 0.89907 | 0 | 0 | 0 | 0 | 0 | 0.15558 | 0 | 0 | 0 | 0 | 0 | 0.025279 | 0 | 0 | 0 | 0 | 0 | 0.32262 | 0% | 12.89% | 7.891% | 5.244% | 0% | 3.945% | 0 | 0 | 0 | 0 | 0 | 0.0038441 | 0 | 0 | 0 | 0 | 0 | 0.035467 | 0 | 0 | 0 | 0 | 0 | 0.0061374 | 0 | 0 | 0 | 0 | 0 | 0.00099721 | 0 | 0 | 0 | 0 | 0 | 0.012727
[8 empty] | 46479.081 | 560248.884 | 73713.419 | 2446781.044 | 51614.19 | 96940.2 | [74 empty] | 0.00024626 | 0.00080577 | 0.0011487 | 0.0010478 | 0.01488 | 0.10039 | 0.00076294 | 0.0092151 | 0.0089831 | 0.0067456 | 0.0022974 | 0.90101 | 0.00065242 | 0.0012961 | 0.010218 | 0.0044917 | 0.00024382 | 0.14934 | 0 | 0 | 0 | 0 | 3.7738e-08 | 0.030046 | 0.0011979 | 0.011644 | 0.010218 | 0.010111 | 0.12708 | 0.31921

## Energy Intensity
Construction energy consumptio PJ per energy vector
Solid fossil fuels | R_DetH | R_SDetH | R_Flat | New_HOSP | New_SREC | New_REST | New_SHPL | New_SHPS | New_OFFC | LightRenovation_DetH | LightRenovation_SDeH | LightRenovation_Flat | MediumRenovation_DetH | MediumRenovation_SDeH | MediumRenovation_Flat | FullRenovation_DetH | FullRenovation_SDeH | FullRenovation_Flat | New_DetH | New_SDeH | New_Flat | New_HOSP | New_SREC | New_REST | New_SHPL | New_SHPS | New_OFFC | LightRenovation_DetH | LightRenovation_SDeH | LightRenovation_Flat | MediumRenovation_DetH | MediumRenovation_SDeH | MediumRenovation_Flat | FullRenovation_DetH | FullRenovation_SDeH | FullRenovation_Flat | New_DetH | New_SDeH | New_Flat | New_HOSP | New_SREC | New_REST | New_SHPL | New_SHPS | New_OFFC | LightRenovation_DetH | LightRenovation_SDeH | LightRenovation_Flat | MediumRenovation_DetH | MediumRenovation_SDeH | MediumRenovation_Flat | FullRenovation_DetH | FullRenovation_SDeH | FullRenovation_Flat | New_DetH | New_SDeH | New_Flat | New_HOSP | New_SREC | New_REST | New_SHPL | New_SHPS | New_OFFC | LightRenovation_DetH | LightRenovation_SDeH | LightRenovation_Flat | MediumRenovation_DetH | MediumRenovation_SDeH | MediumRenovation_Flat | FullRenovation_DetH | FullRenovation_SDeH | FullRenovation_Flat | New_DetH | New_SDeH | New_Flat | New_HOSP | New_SREC | New_REST | New_SHPL | New_SHPS | New_OFFC | LightRenovation_DetH | LightRenovation_SDeH | LightRenovation_Flat | MediumRenovation_DetH | MediumRenovation_SDeH | MediumRenovation_Flat | FullRenovation_DetH | FullRenovation_SDeH | FullRenovation_Flat | IGF | R_DetH | R_SDetH | R_Flat | IBR | R_DetH | R_SDetH | R_Flat | IIS | R_DetH | R_SDetH | R_Flat | ICM | R_DetH | R_SDetH | R_Flat
| 0 | 0 | 0 | 0 | 0 | 0 | 0 | 0 | 0 | 0 | 0 | 0 | 0 | 0 | 0 | 0 | 0 | 0 | 0.16617 | 0.063527 | 0.42643 | 0.012889 | 0.026027 | 0.10251 | 0.023968 | 0.01566 | 0.14137 | 0.51963 | 0.088795 | 0.35895 | 0.26769 | 0.045743 | 0.18492 | 0.031493 | 0.0053815 | 0.021755 | 0.70129 | 0.26811 | 1.7997 | 0.054396 | 0.10984 | 0.43263 | 0.10115 | 0.066093 | 0.59662 | 2.193 | 0.37475 | 1.5149 | 1.1297 | 0.19305 | 0.78041 | 0.13291 | 0.022712 | 0.091813 | 0.030465 | 0.011647 | 0.07818 | 0.002363 | 0.0047718 | 0.018794 | 0.0043942 | 0.0028711 | 0.025918 | 0.095267 | 0.016279 | 0.065809 | 0.049077 | 0.0083863 | 0.033902 | 0.0057737 | 0.00098662 | 0.0039884 | 0.1708 | 0.065297 | 0.43831 | 0.013248 | 0.026752 | 0.10537 | 0.024636 | 0.016097 | 0.1453 | 0.5341 | 0.091268 | 0.36895 | 0.27514 | 0.047017 | 0.19007 | 0.03237 | 0.0055314 | 0.022361 | AT | 3 | 2.2201 | 2.2201 | AT | 670.9161 | 194.8242 | 76 | AT | 857.7965 | 1206.9167 | 1216.6667 | AT | 923.141 | 1096.5134 | 1151.625
| 0 | 0 | 0 | 0 | 0 | 0 | 0 | 0 | 0 | 0 | 0 | 0 | 0 | 0 | 0 | 0 | 0 | 0 | 0.187 | 0.014102 | 0.2142 | 0.052824 | 0.054517 | 0.025889 | 0.04786 | 0.04786 | 0.1787 | 0.55138 | 0.62499 | 0.2698 | 0.084828 | 0.096152 | 0.041508 | 0.016966 | 0.01923 | 0.0083016 | 0.17967 | 0.01355 | 0.20581 | 0.050755 | 0.052381 | 0.024874 | 0.045986 | 0.045986 | 0.1717 | 0.52978 | 0.60051 | 0.25924 | 0.081505 | 0.092386 | 0.039882 | 0.016301 | 0.018477 | 0.0079765 | 0.0028125 | 0.0002121 | 0.0032216 | 0.00079449 | 0.00081995 | 0.00038937 | 0.00071983 | 0.00071983 | 0.0026878 | 0.008293 | 0.0094001 | 0.0040579 | 0.0012758 | 0.0014462 | 0.0006243 | 0.00025517 | 0.00028923 | 0.00012486 | 0.24646 | 0.018587 | 0.28231 | 0.069622 | 0.071853 | 0.034121 | 0.06308 | 0.06308 | 0.23553 | 0.72672 | 0.82374 | 0.3556 | 0.1118 | 0.12673 | 0.054708 | 0.022361 | 0.025346 | 0.010942 | BE | 4 | 3.08 | 3.03 | BE | 438.0455 | 194.8242 | 76 | BE | 835.738 | 1014.6961 | 1024.4461 | BE | 901.0825 | 901.3125 | 959.4045
| 5.9504e-05 | 1.027e-05 | 0.00040878 | 1.7434e-05 | 3.9714e-05 | 5.1783e-06 | 3.0537e-05 | 1.9952e-05 | 0.00016269 | 0.000792 | 0.00018602 | 0.00080987 | 0.00011972 | 2.812e-05 | 0.00012242 | 9.2093e-06 | 2.1631e-06 | 9.4171e-06 | 0.0161 | 0.0027789 | 0.1106 | 0.0047171 | 0.010745 | 0.0014011 | 0.0082623 | 0.0053985 | 0.044018 | 0.21429 | 0.050333 | 0.21913 | 0.032393 | 0.0076084 | 0.033124 | 0.0024918 | 0.00058526 | 0.002548 | 0.028943 | 0.0049954 | 0.19883 | 0.0084797 | 0.019317 | 0.0025187 | 0.014853 | 0.0097048 | 0.07913 | 0.38523 | 0.090481 | 0.39392 | 0.058232 | 0.013677 | 0.059546 | 0.0044794 | 0.0010521 | 0.0045805 | 7.3199e-05 | 1.2634e-05 | 0.00050286 | 2.1446e-05 | 4.8853e-05 | 6.3701e-06 | 3.7564e-05 | 2.4544e-05 | 0.00020013 | 0.00097427 | 0.00022884 | 0.00099626 | 0.00014727 | 3.4591e-05 | 0.0001506 | 1.1329e-05 | 2.6609e-06 | 1.1584e-05 | 0.016638 | 0.0028716 | 0.1143 | 0.0048746 | 0.011104 | 0.0014479 | 0.0085382 | 0.0055788 | 0.045488 | 0.22145 | 0.052013 | 0.22645 | 0.033475 | 0.0078625 | 0.03423 | 0.002575 | 0.00060481 | 0.0026331 | BG | 3 | 3.5 | 2.2201 | BG | 768.8875 | 357.1777 | 139.3333 | BG | 877.4358 | 1014.0694 | 1031.9444 | BG | 981.3863 | 811.6634 | 912.7015
| 0 | 0 | 0 | 0 | 0 | 0 | 0 | 0 | 0 | 0 | 0 | 0 | 0 | 0 | 0 | 0 | 0 | 0 | 0.019667 | 0.0076679 | 0.054471 | 0.0034477 | 0.024667 | 0.0050027 | 0.0070853 | 0.0059824 | 0.068983 | 0.1116 | 0.077933 | 0.10455 | 0.028468 | 0.019881 | 0.026671 | 0.0034162 | 0.0023857 | 0.0032006 | 0.042719 | 0.016656 | 0.11832 | 0.0074888 | 0.05358 | 0.010867 | 0.01539 | 0.012995 | 0.14984 | 0.2424 | 0.16928 | 0.2271 | 0.061837 | 0.043184 | 0.057934 | 0.0074205 | 0.0051821 | 0.0069521 | 0.0011662 | 0.0004547 | 0.0032301 | 0.00020444 | 0.0014627 | 0.00029666 | 0.00042015 | 0.00035475 | 0.0040906 | 0.0066175 | 0.0046213 | 0.0061998 | 0.0016881 | 0.0011789 | 0.0015816 | 0.00020258 | 0.00014147 | 0.00018979 | 0.050815 | 0.019812 | 0.14074 | 0.0089081 | 0.063734 | 0.012926 | 0.018307 | 0.015457 | 0.17824 | 0.28834 | 0.20136 | 0.27014 | 0.073557 | 0.051368 | 0.068914 | 0.0088268 | 0.0061642 | 0.0082696 | CH | 4 | 3.5 | 2.2201 | CH | 569 | 237.5075 | 237.5075 | CH | 1123.925 | 1195.7947 | 1197.1967 | CH | 857.2465 | 959.4019 | 959.4019
| 0 | 0 | 0 | 0 | 0 | 0 | 0 | 0 | 0 | 0 | 0 | 0 | 0 | 0 | 0 | 0 | 0 | 0 | 0 | 0 | 0 | 0 | 0 | 0 | 0 | 0 | 0 | 0 | 0 | 0 | 0 | 0 | 0 | 0 | 0 | 0 | 0.20371 | 0.057241 | 0.00026716 | 0.00074159 | 0.0050758 | 0.0091618 | 0.0049764 | 0.0059499 | 0.026337 | 0.055203 | 0.034012 | 0.027767 | 0.034502 | 0.021258 | 0.017354 | 0.0069004 | 0.0042515 | 0.0034709 | 0 | 0 | 0 | 0 | 0 | 0 | 0 | 0 | 0 | 0 | 0 | 0 | 0 | 0 | 0 | 0 | 0 | 0 | 0.014421 | 0.0040524 | 1.8914e-05 | 5.2501e-05 | 0.00035934 | 0.0006486 | 0.0003523 | 0.00042122 | 0.0018645 | 0.0039081 | 0.0024079 | 0.0019658 | 0.0024426 | 0.0015049 | 0.0012286 | 0.00048851 | 0.00030098 | 0.00024572 | CY | 1 | 3 | 4.6667 | CY | 801.2424 | 374.1829 | 105.377 | CY | 871.8182 | 735 | 330 | CY | 1003.4037 | 716.8009 | 987.4345
| 0.0059651 | 0.0029633 | 0.0053113 | 0.00053558 | 0.0019105 | 0.00015405 | 0.0009922 | 0.00064829 | 0.0050022 | 0.02152 | 0.0058984 | 0.022619 | 0.0066216 | 0.0018149 | 0.0069595 | 0.00041385 | 0.00011343 | 0.00043497 | 0.1622 | 0.080577 | 0.14442 | 0.014563 | 0.051948 | 0.0041888 | 0.026979 | 0.017628 | 0.13602 | 0.58516 | 0.16039 | 0.61503 | 0.18005 | 0.04935 | 0.18924 | 0.011253 | 0.0030843 | 0.011827 | 0.12032 | 0.059772 | 0.10713 | 0.010803 | 0.038535 | 0.0031073 | 0.020013 | 0.013076 | 0.1009 | 0.43407 | 0.11897 | 0.45622 | 0.13356 | 0.036607 | 0.14038 | 0.0083475 | 0.002288 | 0.0087736 | 0.006293 | 0.0031263 | 0.0056034 | 0.00056503 | 0.0020155 | 0.00016252 | 0.0010468 | 0.00068394 | 0.0052773 | 0.022704 | 0.0062228 | 0.023862 | 0.0069857 | 0.0019147 | 0.0073422 | 0.00043661 | 0.00011967 | 0.00045889 | 0.11979 | 0.059509 | 0.10666 | 0.010755 | 0.038365 | 0.0030936 | 0.019925 | 0.013019 | 0.10045 | 0.43216 | 0.11845 | 0.45422 | 0.13297 | 0.036446 | 0.13976 | 0.0083108 | 0.0022779 | 0.0087349 | CZ | 3 | 3.5 | 2.2201 | CZ | 876.0909 | 389.6484 | 152 | CZ | 881.3636 | 975.5 | 995 | CZ | 101.9244 | 57.2628 | 53.3828
| 0 | 0 | 0 | 0 | 0 | 0 | 0 | 0 | 0 | 0 | 0 | 0 | 0 | 0 | 0 | 0 | 0 | 0 | 1.47 | 0.77813 | 2.5506 | 0.16423 | 0.10928 | 0.72605 | 0.78522 | 0.51306 | 1.4155 | 4.6696 | 2.9719 | 5.222 | 1.2008 | 0.76421 | 1.3428 | 0.13342 | 0.084913 | 0.1492 | 3.3098 | 1.752 | 5.7427 | 0.36976 | 0.24604 | 1.6347 | 1.7679 | 1.1552 | 3.1871 | 10.5138 | 6.6914 | 11.7574 | 2.7035 | 1.7206 | 3.0233 | 0.30039 | 0.19118 | 0.33593 | 0 | 0 | 0 | 0 | 0 | 0 | 0 | 0 | 0 | 0 | 0 | 0 | 0 | 0 | 0 | 0 | 0 | 0 | 1.0077 | 0.5334 | 1.7484 | 0.11257 | 0.074908 | 0.4977 | 0.53825 | 0.35169 | 0.97032 | 3.201 | 2.0372 | 3.5796 | 0.8231 | 0.52385 | 0.92046 | 0.091456 | 0.058206 | 0.10227 | DE | 4 | 4.6934 | 2.2201 | DE | 576.3035 | 474.9852 | 268.1071 | DE | 818.3629 | 841.8543 | 1005.4182 | DE | 905.4392 | 761.256 | 893.2746
| 0 | 0 | 0 | 0 | 0 | 0 | 0 | 0 | 0 | 0 | 0 | 0 | 0 | 0 | 0 | 0 | 0 | 0 | 0.025872 | 0.0019358 | 0.027647 | 0.001675 | 0.011984 | 0.0024305 | 0.0034422 | 0.0029064 | 0.033514 | 0.071473 | 0.016121 | 0.035826 | 0.013401 | 0.0030227 | 0.0067173 | 0 | 0 | 0 | 0.6238 | 0.046675 | 0.66661 | 0.040386 | 0.28894 | 0.058602 | 0.082996 | 0.070077 | 0.80806 | 1.7233 | 0.38869 | 0.86379 | 0.32312 | 0.07288 | 0.16196 | 0 | 0 | 0 | 0 | 0 | 0 | 0 | 0 | 0 | 0 | 0 | 0 | 0 | 0 | 0 | 0 | 0 | 0 | 0 | 0 | 0 | 0.17028 | 0.012741 | 0.18196 | 0.011024 | 0.078872 | 0.015996 | 0.022655 | 0.019129 | 0.22057 | 0.4704 | 0.1061 | 0.23579 | 0.088201 | 0.019894 | 0.04421 | 0 | 0 | 0 | DK | 5 | 4.6934 | 2.2201 | DK | 876.0909 | 389.6484 | 152 | DK | 881.3636 | 975.5 | 995 | DK | 1012.0527 | 754.6934 | 864.9168
| 0 | 0 | 0 | 0 | 0 | 0 | 0 | 0 | 0 | 0 | 0 | 0 | 0 | 0 | 0 | 0 | 0 | 0 | 0.0094266 | 0.00057191 | 0.023507 | 0.001667 | 0.015276 | 0.0017723 | 0.0034625 | 0.0029235 | 0.012127 | 0.017454 | 0.0029829 | 0.034116 | 0.0033938 | 0.00058001 | 0.0066337 | 0.00048483 | 8.2858e-05 | 0.00094768 | 0.076956 | 0.0046689 | 0.19191 | 0.013609 | 0.12471 | 0.014469 | 0.028267 | 0.023867 | 0.099006 | 0.14249 | 0.024352 | 0.27852 | 0.027706 | 0.004735 | 0.054156 | 0.003958 | 0.00067644 | 0.0077366 | 0.00058929 | 3.5752e-05 | 0.0014695 | 0.00010421 | 0.00095493 | 0.0001108 | 0.00021645 | 0.00018276 | 0.00075813 | 0.0010911 | 0.00018647 | 0.0021327 | 0.00021216 | 3.6258e-05 | 0.0004147 | 3.0309e-05 | 5.1798e-06 | 5.9243e-05 | 0.015523 | 0.0009418 | 0.038711 | 0.0027451 | 0.025155 | 0.0029186 | 0.0057019 | 0.0048143 | 0.019971 | 0.028743 | 0.0049121 | 0.056182 | 0.0055888 | 0.00095514 | 0.010924 | 0.0007984 | 0.00013645 | 0.0015606 | EE | 5 | 4.6934 | 2.2201 | EE | 602.9506 | 302.5608 | 152 | EE | 1090 | 1095.5556 | 995 | EE | 1160.6495 | 683.2214 | 864.9168
| 0 | 0 | 0 | 0 | 0 | 0 | 0 | 0 | 0 | 0 | 0 | 0 | 0 | 0 | 0 | 0 | 0 | 0 | 0.012633 | 0.0056247 | 0.0033322 | 0.00015324 | 0.0010755 | 0.0020373 | 0.001011 | 0.0012088 | 0.0054586 | 0.026311 | 0.0066469 | 0.038678 | 0.012584 | 0.0031789 | 0.018498 | 0.0022879 | 0.00057799 | 0.0033633 | 0 | 0 | 0 | 0 | 0 | 0 | 0 | 0 | 0 | 0 | 0 | 0 | 0 | 0 | 0 | 0 | 0 | 0 | 0 | 0 | 0 | 0 | 0 | 0 | 0 | 0 | 0 | 0 | 0 | 0 | 0 | 0 | 0 | 0 | 0 | 0 | 0.18696 | 0.083241 | 0.049314 | 0.0022679 | 0.015916 | 0.03015 | 0.014962 | 0.017889 | 0.080783 | 0.38938 | 0.098367 | 0.57239 | 0.18622 | 0.047045 | 0.27375 | 0.033859 | 0.0085537 | 0.049773 | EL | 1 | 4.6934 | 2.2201 | EL | 725.1212 | 443.3415 | 308.9385 | EL | 1440.9091 | 1372.5 | 1170 | EL | 1739.2018 | 1218.6504 | 1353.9672
| 0 | 0 | 0 | 0 | 0 | 0 | 0 | 0 | 0 | 0 | 0 | 0 | 0 | 0 | 0 | 0 | 0 | 0 | 0.28944 | 0.044111 | 1.1079 | 0.041273 | 0.16849 | 0.078443 | 0.077747 | 0.092955 | 0.29913 | 0.56759 | 0.89269 | 2.6987 | 0.45947 | 0.72265 | 2.1847 | 0.081084 | 0.12753 | 0.38553 | 0.58053 | 0.088472 | 2.2221 | 0.08278 | 0.33795 | 0.15733 | 0.15593 | 0.18644 | 0.59996 | 1.1384 | 1.7904 | 5.4127 | 0.92156 | 1.4494 | 4.3817 | 0.16263 | 0.25578 | 0.77325 | 0.040296 | 0.0061411 | 0.15424 | 0.005746 | 0.023458 | 0.010921 | 0.010824 | 0.012941 | 0.041645 | 0.07902 | 0.12428 | 0.37571 | 0.063968 | 0.10061 | 0.30415 | 0.011289 | 0.017754 | 0.053673 | 0.42146 | 0.064231 | 1.6133 | 0.060098 | 0.24535 | 0.11422 | 0.11321 | 0.13536 | 0.43557 | 0.82648 | 1.2999 | 3.9297 | 0.66905 | 1.0523 | 3.1811 | 0.11807 | 0.1857 | 0.56138 | ES | 2 | 3.5 | 2.2201 | ES | 801.2424 | 374.1829 | 105.377 | ES | 871.8182 | 735 | 330 | ES | 1003.4037 | 716.8009 | 987.4345
| 0 | 0 | 0 | 0 | 0 | 0 | 0 | 0 | 0 | 0 | 0 | 0 | 0 | 0 | 0 | 0 | 0 | 0 | 0 | 0 | 0 | 0 | 0 | 0 | 0 | 0 | 0 | 0 | 0 | 0 | 0 | 0 | 0 | 0 | 0 | 0 | 0.92098 | 0.13693 | 2.8199 | 0.40115 | 1.3861 | 0.28499 | 0.9162 | 0.77359 | 1.3378 | 2.986 | 1.208 | 1.9301 | 0.27994 | 0.11325 | 0.18094 | 0 | 0 | 0 | 0 | 0 | 0 | 0 | 0 | 0 | 0 | 0 | 0 | 0 | 0 | 0 | 0 | 0 | 0 | 0 | 0 | 0 | 0.10956 | 0.016289 | 0.33545 | 0.047721 | 0.16489 | 0.033902 | 0.10899 | 0.092026 | 0.15915 | 0.35522 | 0.14371 | 0.2296 | 0.033301 | 0.013472 | 0.021525 | 0 | 0 | 0 | FI | 5 | 4.6934 | 2.2201 | FI | 602.9506 | 302.5608 | 152 | FI | 1090 | 1095.5556 | 995 | FI | 1160.6495 | 683.2214 | 864.9168
| 0 | 0 | 0 | 0 | 0 | 0 | 0 | 0 | 0 | 0 | 0 | 0 | 0 | 0 | 0 | 0 | 0 | 0 | 0.7891 | 0.049522 | 0.65892 | 0.20129 | 0.21483 | 0.11044 | 0.17844 | 0.17844 | 0.67945 | 2.0579 | 1.0522 | 1.4195 | 0.43785 | 0.22387 | 0.30203 | 0.08757 | 0.044774 | 0.060406 | 3.6066 | 0.22634 | 3.0116 | 0.91999 | 0.98186 | 0.50477 | 0.81555 | 0.81555 | 3.1054 | 9.4057 | 4.8091 | 6.488 | 2.0012 | 1.0232 | 1.3804 | 0.40024 | 0.20464 | 0.27608 | 0.0050581 | 0.00031743 | 0.0042236 | 0.0012903 | 0.001377 | 0.00070791 | 0.0011438 | 0.0011438 | 0.0043552 | 0.013191 | 0.0067445 | 0.0090992 | 0.0028066 | 0.001435 | 0.001936 | 0.00056132 | 0.000287 | 0.0003872 | 1.4189 | 0.089045 | 1.1848 | 0.36194 | 0.38628 | 0.19858 | 0.32085 | 0.32085 | 1.2217 | 3.7003 | 1.892 | 2.5525 | 0.78731 | 0.40255 | 0.54308 | 0.15746 | 0.080509 | 0.10862 | FR | 4 | 4.6934 | 2.2201 | FR | 451.9712 | 254.6227 | 120.2197 | FR | 711.6466 | 824.0125 | 621.5125 | FR | 777.4393 | 814.9129 | 950.2297
| 0 | 0 | 0 | 0 | 0 | 0 | 0 | 0 | 0 | 0 | 0 | 0 | 0 | 0 | 0 | 0 | 0 | 0 | 0 | 0 | 0 | 0 | 0 | 0 | 0 | 0 | 0 | 0 | 0 | 0 | 0 | 0 | 0 | 0 | 0 | 0 | 0.15048 | 0.039456 | 0.5416 | 0.041366 | 0.072252 | 0.11527 | 0.01884 | 0.022526 | 0.15259 | 1.7453 | 0.15065 | 1.0259 | 0.39075 | 0.033728 | 0.22967 | 0.02605 | 0.0022485 | 0.015312 | 0 | 0 | 0 | 0 | 0 | 0 | 0 | 0 | 0 | 0 | 0 | 0 | 0 | 0 | 0 | 0 | 0 | 0 | 0.010859 | 0.0028474 | 0.039085 | 0.0029852 | 0.0052141 | 0.0083187 | 0.0013596 | 0.0016256 | 0.011012 | 0.12595 | 0.010872 | 0.074033 | 0.028199 | 0.002434 | 0.016574 | 0.0018799 | 0.00016227 | 0.001105 | HR | 2 | 3.5 | 2.2201 | HR | 801.2424 | 374.1829 | 105.377 | HR | 871.8182 | 735 | 330 | HR | 1003.4037 | 716.8009 | 987.4345
| 0.0076844 | 0.00030199 | 0.013859 | 0.0027617 | 0.0029947 | 0.006996 | 0.0038445 | 0.0025119 | 0.0051636 | 0.036395 | 0.0034663 | 0.012487 | 0.011295 | 0.0010757 | 0.0038754 | 0.001255 | 0.00011953 | 0.0004306 | 0.11806 | 0.0046396 | 0.21292 | 0.042429 | 0.046009 | 0.10748 | 0.059064 | 0.038592 | 0.079331 | 0.55915 | 0.053254 | 0.19185 | 0.17353 | 0.016527 | 0.059539 | 0.019281 | 0.0018363 | 0.0066154 | 0.5404 | 0.021237 | 0.97462 | 0.19422 | 0.2106 | 0.49199 | 0.27036 | 0.17665 | 0.36313 | 2.5594 | 0.24377 | 0.87817 | 0.79431 | 0.075652 | 0.27253 | 0.088257 | 0.0084057 | 0.030282 | 0.012135 | 0.00047689 | 0.021885 | 0.0043612 | 0.0047292 | 0.011048 | 0.0060711 | 0.0039668 | 0.0081542 | 0.057473 | 0.0054739 | 0.01972 | 0.017837 | 0.0016988 | 0.0061199 | 0.0019818 | 0.00018875 | 0.00067998 | 0.1142 | 0.004488 | 0.20596 | 0.041043 | 0.044506 | 0.10397 | 0.057134 | 0.037331 | 0.076738 | 0.54087 | 0.051514 | 0.18558 | 0.16786 | 0.015987 | 0.057593 | 0.018651 | 0.0017763 | 0.0063992 | HU | 3 | 4.6934 | 2.2201 | HU | 876.0909 | 389.6484 | 152 | HU | 881.3636 | 975.5 | 995 | HU | 1012.0527 | 754.6934 | 864.9168
| 0 | 0 | 0 | 0 | 0 | 0 | 0 | 0 | 0 | 0 | 0 | 0 | 0 | 0 | 0 | 0 | 0 | 0 | 0.021284 | 0.00063631 | 0.026218 | 0.00083692 | 0.0044245 | 0.0019494 | 0.007256 | 0.0029986 | 0.0082876 | 0.03126 | 0.031335 | 0.0045052 | 0.0055164 | 0.0055297 | 0.00079504 | 0.00091941 | 0.00092162 | 0.00013251 | 0.23254 | 0.0069523 | 0.28646 | 0.009144 | 0.048342 | 0.021299 | 0.079278 | 0.032762 | 0.090549 | 0.34154 | 0.34236 | 0.049224 | 0.060272 | 0.060417 | 0.0086865 | 0.010045 | 0.010069 | 0.0014478 | 0 | 0 | 0 | 0 | 0 | 0 | 0 | 0 | 0 | 0 | 0 | 0 | 0 | 0 | 0 | 0 | 0 | 0 | 0.058608 | 0.0017522 | 0.072196 | 0.0023046 | 0.012184 | 0.005368 | 0.019981 | 0.0082571 | 0.022821 | 0.086079 | 0.086286 | 0.012406 | 0.01519 | 0.015227 | 0.0021893 | 0.0025317 | 0.0025378 | 0.00036488 | IE | 4 | 4.6934 | 2.2201 | IE | 876.0909 | 389.6484 | 152 | IE | 881.3636 | 975.5 | 995 | IE | 1012.0527 | 754.6934 | 864.9168
| 0 | 0 | 0 | 0 | 0 | 0 | 0 | 0 | 0 | 0 | 0 | 0 | 0 | 0 | 0 | 0 | 0 | 0 | 0 | 0 | 0 | 0 | 0 | 0 | 0 | 0 | 0 | 0 | 0 | 0 | 0 | 0 | 0 | 0 | 0 | 0 | 0.36766 | 0.068203 | 0.49861 | 0.011726 | 0.083896 | 0.017015 | 0.024098 | 0.020347 | 0.23462 | 0.31574 | 0.1736 | 0.22608 | 0.080545 | 0.044286 | 0.057673 | 0.0096654 | 0.0053144 | 0.0069207 | 0.01506 | 0.0027937 | 0.020424 | 0.00048032 | 0.0034365 | 0.00069697 | 0.0009871 | 0.00083345 | 0.0096106 | 0.012933 | 0.0071111 | 0.0092605 | 0.0032993 | 0.001814 | 0.0023624 | 0.00039591 | 0.00021769 | 0.00028348 | 0.021444 | 0.003978 | 0.029082 | 0.00068393 | 0.0048933 | 0.00099242 | 0.0014055 | 0.0011868 | 0.013685 | 0.018416 | 0.010126 | 0.013186 | 0.0046979 | 0.002583 | 0.0033638 | 0.00056374 | 0.00030997 | 0.00040366 | IS | 5 | 3.5 | 2.2201 | IS | 588.067 | 305.3194 | 157.5397 | IS | 893.7139 | 958.6329 | 933.6238 | IS | 957.8013 | 662.0172 | 852.2056
| 0 | 0 | 0 | 0 | 0 | 0 | 0 | 0 | 0 | 0 | 0 | 0 | 0 | 0 | 0 | 0 | 0 | 0 | 0.15505 | 0.1227 | 0.18076 | 0.058698 | 0.13884 | 0.078272 | 0.13052 | 0.15606 | 0.24571 | 1.2218 | 1.4939 | 6.5314 | 0.45818 | 0.56022 | 2.4493 | 0.091636 | 0.11204 | 0.48986 | 0.0013015 | 0.0010299 | 0.0015174 | 0.00049272 | 0.0011655 | 0.00065703 | 0.0010956 | 0.00131 | 0.0020626 | 0.010256 | 0.01254 | 0.054826 | 0.003846 | 0.0047026 | 0.02056 | 0.00076921 | 0.00094053 | 0.004112 | 0.00075481 | 0.0005973 | 0.00087997 | 0.00028574 | 0.0006759 | 0.00038103 | 0.0006354 | 0.0007597 | 0.0011962 | 0.0059479 | 0.0072726 | 0.031795 | 0.0022304 | 0.0027272 | 0.011923 | 0.00044609 | 0.00054544 | 0.0023847 | 0.084991 | 0.067255 | 0.099083 | 0.032175 | 0.076106 | 0.042904 | 0.071545 | 0.085541 | 0.13469 | 0.66972 | 0.81888 | 3.5801 | 0.25115 | 0.30708 | 1.3426 | 0.050229 | 0.061416 | 0.26851 | IT | 1 | 4.6934 | 2.2201 | IT | 400.6212 | 187.0915 | 64.3804 | IT | 686.4091 | 618 | 415.5 | IT | 762.7018 | 914.9004 | 1012.2807
| 0.00047155 | 2.1881e-05 | 0.00024966 | 3.8537e-05 | 2.5305e-05 | 3.0977e-05 | 7.3101e-05 | 4.7764e-05 | 0.00027045 | 0.00042765 | 8.7497e-05 | 0.00050961 | 0.00010323 | 2.112e-05 | 0.00012301 | 2.9493e-05 | 6.0342e-06 | 3.5146e-05 | 0.12194 | 0.0056582 | 0.064559 | 0.0099654 | 0.0065436 | 0.0080105 | 0.018903 | 0.012351 | 0.069936 | 0.11059 | 0.022626 | 0.13178 | 0.026693 | 0.0054614 | 0.031809 | 0.0076266 | 0.0015604 | 0.0090884 | 0.091452 | 0.0042435 | 0.048418 | 0.0074738 | 0.0049076 | 0.0060076 | 0.014177 | 0.0092632 | 0.05245 | 0.082937 | 0.016969 | 0.098833 | 0.020019 | 0.0040959 | 0.023856 | 0.0057198 | 0.0011703 | 0.0068161 | 0.015401 | 0.00071462 | 0.0081536 | 0.0012586 | 0.00082644 | 0.0010117 | 0.0023874 | 0.0015599 | 0.0088327 | 0.013967 | 0.0028576 | 0.016644 | 0.0033713 | 0.00068976 | 0.0040174 | 0.00096322 | 0.00019707 | 0.0011478 | 0.093261 | 0.0043275 | 0.049376 | 0.0076217 | 0.0050047 | 0.0061265 | 0.014458 | 0.0094465 | 0.053488 | 0.084578 | 0.017305 | 0.10079 | 0.020415 | 0.004177 | 0.024328 | 0.005833 | 0.0011934 | 0.006951 | LT | 5 | 4.6934 | 2.2201 | LT | 602.9506 | 302.5608 | 152 | LT | 1090 | 1095.5556 | 995 | LT | 1160.6495 | 683.2214 | 864.9168
| 0.014227 | 0.0015421 | 0.015792 | 0.0021022 | 0.0025326 | 0.0023532 | 0.0042575 | 0.0027818 | 0.012274 | 0.0052536 | 0.0043476 | 0.0053055 | 0.00091366 | 0.00075611 | 0.0009227 | 0.00022842 | 0.00018903 | 0.00023068 | 0.028936 | 0.0031366 | 0.032121 | 0.0042759 | 0.0051512 | 0.0047863 | 0.0086595 | 0.0056581 | 0.024964 | 0.010686 | 0.0088429 | 0.010791 | 0.0018584 | 0.0015379 | 0.0018767 | 0.00046459 | 0.00038447 | 0.00046919 | 0.029607 | 0.0032092 | 0.032865 | 0.0043749 | 0.0052705 | 0.0048972 | 0.0088601 | 0.0057891 | 0.025542 | 0.010933 | 0.0090477 | 0.011041 | 0.0019014 | 0.0015735 | 0.0019202 | 0.00047535 | 0.00039338 | 0.00048005 | 0 | 0 | 0 | 0 | 0 | 0 | 0 | 0 | 0 | 0 | 0 | 0 | 0 | 0 | 0 | 0 | 0 | 0 | 0.073697 | 0.0079884 | 0.081807 | 0.01089 | 0.013119 | 0.01219 | 0.022055 | 0.01441 | 0.063579 | 0.027215 | 0.022522 | 0.027484 | 0.004733 | 0.0039168 | 0.0047798 | 0.0011832 | 0.0009792 | 0.0011949 | LU | 4 | 4.3286 | 2.2201 | LU | 882.3624 | 599.9651 | 481.1409 | LU | 1179.6818 | 1226.75 | 1236.5 | LU | 909.8713 | 745.3023 | 800.414
| 0.00020029 | 1.9279e-05 | 0.00050322 | 7.4452e-05 | 0.000147 | 8.0226e-05 | 7.3947e-05 | 7.3947e-05 | 0.00047973 | 0.00090502 | 0.00010697 | 0.0012106 | 0.00023956 | 2.8315e-05 | 0.00032045 | 0 | 0 | 0 | 0.0097013 | 0.00093379 | 0.024375 | 0.0036062 | 0.0071201 | 0.0038859 | 0.0035818 | 0.0035818 | 0.023237 | 0.043836 | 0.0051812 | 0.058637 | 0.011604 | 0.0013715 | 0.015522 | 0 | 0 | 0 | 0.033602 | 0.0032344 | 0.084426 | 0.012491 | 0.024662 | 0.01346 | 0.012406 | 0.012406 | 0.080485 | 0.15184 | 0.017946 | 0.2031 | 0.040192 | 0.0047504 | 0.053762 | 0 | 0 | 0 | 0.0021721 | 0.00020908 | 0.0054574 | 0.00080743 | 0.0015942 | 0.00087005 | 0.00080195 | 0.00080195 | 0.0052027 | 0.0098149 | 0.0011601 | 0.013129 | 0.0025981 | 0.00030707 | 0.0034753 | 0 | 0 | 0 | 0.0093478 | 0.00089976 | 0.023486 | 0.0034748 | 0.0068606 | 0.0037443 | 0.0034512 | 0.0034512 | 0.02239 | 0.042239 | 0.0049924 | 0.0565 | 0.011181 | 0.0013215 | 0.014956 | 0 | 0 | 0 | LV | 5 | 4.6934 | 2.2201 | LV | 602.9506 | 302.5608 | 152 | LV | 1090 | 1095.5556 | 995 | LV | 1160.6495 | 683.2214 | 864.9168
| 0 | 0 | 0 | 0 | 0 | 0 | 0 | 0 | 0 | 0 | 0 | 0 | 0 | 0 | 0 | 0 | 0 | 0 | 0 | 0 | 0 | 0 | 0 | 0 | 0 | 0 | 0 | 0 | 0 | 0 | 0 | 0 | 0 | 0 | 0 | 0 | 0.10833 | 0.059103 | 0.14378 | 0.0030389 | 0.022042 | 0.046324 | 0.016918 | 0.020228 | 0.095525 | 0.023021 | 0.0073707 | 0.076896 | 0.0057551 | 0.0018427 | 0.019224 | 0.00095919 | 0.00030711 | 0.003204 | 0 | 0 | 0 | 0 | 0 | 0 | 0 | 0 | 0 | 0 | 0 | 0 | 0 | 0 | 0 | 0 | 0 | 0 | 0.021553 | 0.011759 | 0.028606 | 0.0006046 | 0.0043853 | 0.0092162 | 0.003366 | 0.0040244 | 0.019005 | 0.00458 | 0.0014664 | 0.015299 | 0.001145 | 0.00036661 | 0.0038247 | 0.00019083 | 6.1101e-05 | 0.00063745 | MT | 1 | 3 | 2.2201 | MT | 801.2424 | 374.1829 | 105.377 | MT | 871.8182 | 735 | 330 | MT | 1003.4037 | 716.8009 | 987.4345
| 0.0060504 | 0.00031737 | 0.002923 | 0.00011269 | 0.0028247 | 0.00027781 | 0.0009246 | 0.0009246 | 0.0010697 | 0.0050252 | 0.003496 | 0.014066 | 0.00093492 | 0.00065042 | 0.002617 | 0.00011686 | 8.1303e-05 | 0.00032712 | 0.35225 | 0.018477 | 0.17017 | 0.0065605 | 0.16445 | 0.016174 | 0.053829 | 0.053829 | 0.062274 | 0.29256 | 0.20353 | 0.81893 | 0.05443 | 0.037867 | 0.15236 | 0.0068037 | 0.0047333 | 0.019045 | 3.1079 | 0.16302 | 1.5015 | 0.057884 | 1.451 | 0.1427 | 0.47494 | 0.47494 | 0.54945 | 2.5813 | 1.7958 | 7.2255 | 0.48024 | 0.3341 | 1.3443 | 0.06003 | 0.041763 | 0.16803 | 0.024486 | 0.0012844 | 0.01183 | 0.00045605 | 0.011432 | 0.0011243 | 0.0037419 | 0.0037419 | 0.004329 | 0.020337 | 0.014149 | 0.056928 | 0.0037837 | 0.0026323 | 0.010591 | 0.00047296 | 0.00032904 | 0.0013239 | 0.58882 | 0.030886 | 0.28446 | 0.010967 | 0.2749 | 0.027036 | 0.089982 | 0.089982 | 0.1041 | 0.48905 | 0.34023 | 1.3689 | 0.090986 | 0.063299 | 0.25469 | 0.011373 | 0.0079123 | 0.031836 | NL | 4 | 3.08 | 2.2201 | NL | 317.6471 | 304 | 187 | NL | 2000 | 2000 | 2000 | NL | 769.2291 | 1463.2215 | 1079.8134
| 0 | 0 | 0 | 0 | 0 | 0 | 0 | 0 | 0 | 0 | 0 | 0 | 0 | 0 | 0 | 0 | 0 | 0 | 0.0016946 | 0.00046864 | 0.0011841 | 0.00048366 | 0.00068144 | 0.00018841 | 0.00018302 | 0.00015453 | 0.0017884 | 0.0028119 | 0.0026469 | 0.0011316 | 0.00071731 | 0.00067523 | 0.00028866 | 8.6077e-05 | 8.1028e-05 | 3.464e-05 | 1.3225 | 0.36574 | 0.92409 | 0.37747 | 0.53182 | 0.14704 | 0.14284 | 0.1206 | 1.3958 | 2.1945 | 2.0658 | 0.88312 | 0.55982 | 0.52698 | 0.22529 | 0.067178 | 0.063237 | 0.027034 | 1.2183e-06 | 3.3693e-07 | 8.5128e-07 | 3.4773e-07 | 4.8992e-07 | 1.3546e-07 | 1.3158e-07 | 1.111e-07 | 1.2858e-06 | 2.0216e-06 | 1.903e-06 | 8.1354e-07 | 5.1571e-07 | 4.8546e-07 | 2.0754e-07 | 6.1886e-08 | 5.8255e-08 | 2.4904e-08 | 0.57056 | 0.15779 | 0.39867 | 0.16285 | 0.22944 | 0.063436 | 0.061623 | 0.052031 | 0.60216 | 0.94675 | 0.89121 | 0.381 | 0.24152 | 0.22735 | 0.097193 | 0.028982 | 0.027282 | 0.011663 | NO | 5 | 4.6934 | 2.2201 | NO | 515 | 267 | 138 | NO | 369.6836 | 632.3667 | 632.3667 | NO | 369.6836 | 632.3667 | 936.73
| 0 | 0 | 0 | 0 | 0 | 0 | 0 | 0 | 0 | 0 | 0 | 0 | 0 | 0 | 0 | 0 | 0 | 0 | 0.0012736 | 0.00013518 | 0.26408 | 0.0039618 | 0.017953 | 0.016505 | 0.022412 | 0.014644 | 0.073509 | 0.25437 | 0.28789 | 0.028864 | 0.054508 | 0.06169 | 0.0061851 | 0 | 0 | 0 | 0 | 0 | 0 | 0 | 0 | 0 | 0 | 0 | 0 | 0 | 0 | 0 | 0 | 0 | 0 | 0 | 0 | 0 | 0.00013171 | 1.398e-05 | 0.02731 | 0.0004097 | 0.0018566 | 0.0017068 | 0.0023177 | 0.0015144 | 0.0076018 | 0.026305 | 0.029771 | 0.0029849 | 0.0056368 | 0.0063796 | 0.00063963 | 0 | 0 | 0 | 0.0062073 | 0.00065885 | 1.2871 | 0.019309 | 0.087497 | 0.080439 | 0.10923 | 0.07137 | 0.35826 | 1.2397 | 1.4031 | 0.14068 | 0.26566 | 0.30066 | 0.030145 | 0 | 0 | 0 | PL | 3 | 4.78 | 2.2201 | PL | 438.0455 | 389.6484 | 152 | PL | 881.3636 | 975.5 | 995 | PL | 916.9661 | 754.6934 | 864.9168
| 0 | 0 | 0 | 0 | 0 | 0 | 0 | 0 | 0 | 0 | 0 | 0 | 0 | 0 | 0 | 0 | 0 | 0 | 0.035419 | 0.004222 | 0.040043 | 0.0018914 | 0.0077137 | 0.0035668 | 0.0035796 | 0.0042799 | 0.013782 | 0.15178 | 0.18141 | 0.080736 | 0.032885 | 0.039305 | 0.017493 | 0.0025296 | 0.0030235 | 0.0013456 | 0.22598 | 0.026937 | 0.25548 | 0.012067 | 0.049214 | 0.022757 | 0.022838 | 0.027306 | 0.087932 | 0.96835 | 1.1574 | 0.51511 | 0.20981 | 0.25077 | 0.11161 | 0.016139 | 0.01929 | 0.0085851 | 0.00019931 | 2.3758e-05 | 0.00022533 | 1.0643e-05 | 4.3407e-05 | 2.0071e-05 | 2.0143e-05 | 2.4084e-05 | 7.7555e-05 | 0.00085407 | 0.0010208 | 0.00045432 | 0.00018505 | 0.00022118 | 9.8436e-05 | 1.4235e-05 | 1.7014e-05 | 7.572e-06 | 0.1199 | 0.014293 | 0.13556 | 0.0064029 | 0.026113 | 0.012075 | 0.012118 | 0.014489 | 0.046657 | 0.51381 | 0.61412 | 0.27332 | 0.11132 | 0.13306 | 0.059219 | 0.0085635 | 0.010235 | 0.0045553 | PT | 2 | 3 | 4.6667 | PT | 801.2424 | 374.1829 | 105.377 | PT | 871.8182 | 735 | 330 | PT | 1003.4037 | 716.8009 | 987.4345
| 0.00056159 | 1.7269e-05 | 0.0008708 | 6.7012e-05 | 9.9613e-06 | 3.7454e-05 | 8.0184e-05 | 5.2391e-05 | 0.00018288 | 0.0017748 | 0.0034501 | 0.00010254 | 0.00024809 | 0.00048227 | 1.4334e-05 | 1.9084e-05 | 3.7098e-05 | 1.1026e-06 | 0.37508 | 0.011534 | 0.5816 | 0.044757 | 0.006653 | 0.025015 | 0.053554 | 0.034992 | 0.12215 | 1.1854 | 2.3043 | 0.068486 | 0.1657 | 0.32211 | 0.0095733 | 0.012746 | 0.024777 | 0.00073641 | 0.84528 | 0.025992 | 1.3107 | 0.10086 | 0.014993 | 0.056374 | 0.12069 | 0.078857 | 0.27526 | 2.6714 | 5.1929 | 0.15434 | 0.37342 | 0.72589 | 0.021574 | 0.028724 | 0.055838 | 0.0016595 | 0.0068186 | 0.00020967 | 0.010573 | 0.00081363 | 0.00012095 | 0.00045475 | 0.00097356 | 0.00063611 | 0.0022205 | 0.021549 | 0.04189 | 0.001245 | 0.0030122 | 0.0058556 | 0.00017403 | 0.00023171 | 0.00045043 | 1.3387e-05 | 0.17919 | 0.0055102 | 0.27786 | 0.021382 | 0.0031785 | 0.011951 | 0.025585 | 0.016717 | 0.058354 | 0.56631 | 1.1009 | 0.032719 | 0.079162 | 0.15388 | 0.0045736 | 0.0060894 | 0.011837 | 0.00035181 | RO | 3 | 3.5 | 2.2201 | RO | 768.8875 | 357.1777 | 139.3333 | RO | 877.4358 | 1014.0694 | 1031.9444 | RO | 981.3863 | 811.6634 | 912.7015
| 0 | 0 | 0 | 0 | 0 | 0 | 0 | 0 | 0 | 0 | 0 | 0 | 0 | 0 | 0 | 0 | 0 | 0 | 0.00011928 | 7.6141e-07 | 0.00011255 | 1.3289e-05 | 1.966e-05 | 4.4822e-06 | 5.7557e-06 | 4.8598e-06 | 5.7796e-05 | 0.00020203 | 0.00022936 | 4.2085e-05 | 3.2889e-05 | 3.7337e-05 | 6.851e-06 | 4.6984e-06 | 5.3339e-06 | 9.7872e-07 | 1.0918 | 0.0069693 | 1.0302 | 0.12163 | 0.17995 | 0.041025 | 0.052682 | 0.044482 | 0.52901 | 1.8492 | 2.0993 | 0.38521 | 0.30104 | 0.34175 | 0.062708 | 0.043005 | 0.048821 | 0.0089583 | 0.65704 | 0.004194 | 0.61994 | 0.073198 | 0.10829 | 0.024689 | 0.031703 | 0.026768 | 0.31835 | 1.1128 | 1.2633 | 0.23181 | 0.18116 | 0.20566 | 0.037737 | 0.02588 | 0.02938 | 0.0053909 | 0.76037 | 0.0048536 | 0.71744 | 0.084709 | 0.12532 | 0.028571 | 0.036689 | 0.030978 | 0.36842 | 1.2878 | 1.462 | 0.26827 | 0.20965 | 0.238 | 0.043671 | 0.02995 | 0.034001 | 0.0062388 | SE | 5 | 3.5 | 2.2201 | SE | 313.5753 | 270.3441 | 204.7778 | SE | 644.95 | 720.3415 | 928 | SE | 680.2748 | 514.1744 | 704.125
| 0 | 0 | 0 | 0 | 0 | 0 | 0 | 0 | 0 | 0 | 0 | 0 | 0 | 0 | 0 | 0 | 0 | 0 | 0.044043 | 0.0049658 | 0.004444 | 0.0020766 | 0.0090766 | 0.0050203 | 0.0052761 | 0.0063082 | 0.018223 | 0.047487 | 0.046479 | 0.0030753 | 0.019914 | 0.019491 | 0.0012896 | 0.0015318 | 0.0014993 | 9.9203e-05 | 0.19968 | 0.022514 | 0.020148 | 0.0094148 | 0.041151 | 0.022761 | 0.02392 | 0.0286 | 0.08262 | 0.21529 | 0.21073 | 0.013943 | 0.090284 | 0.088369 | 0.0058469 | 0.0069449 | 0.0067976 | 0.00044976 | 0.021082 | 0.0023769 | 0.0021271 | 0.00099399 | 0.0043446 | 0.002403 | 0.0025254 | 0.0030195 | 0.0087228 | 0.02273 | 0.022248 | 0.001472 | 0.0095319 | 0.0093297 | 0.0006173 | 0.00073322 | 0.00071767 | 4.7485e-05 | 0.063126 | 0.0071173 | 0.0063694 | 0.0029763 | 0.013009 | 0.0071954 | 0.007562 | 0.0090413 | 0.026119 | 0.068061 | 0.066618 | 0.0044078 | 0.028542 | 0.027936 | 0.0018484 | 0.0021955 | 0.002149 | 0.00014219 | SI | 3 | 3.5 | 2.2201 | SI | 876.0909 | 389.6484 | 152 | SI | 881.3636 | 975.5 | 995 | SI | 1012.0527 | 754.6934 | 864.9168
| 0 | 0 | 0 | 0 | 0 | 0 | 0 | 0 | 0 | 0 | 0 | 0 | 0 | 0 | 0 | 0 | 0 | 0 | 0.084361 | 0.0023709 | 0.059801 | 0.0079233 | 0.0057759 | 0.0065988 | 0.0002129 | 0.00013911 | 0.024264 | 0.11352 | 0.1666 | 0.00631 | 0.032434 | 0.047601 | 0.0018029 | 0.0032434 | 0.0047601 | 0.00018029 | 0.031676 | 0.00089025 | 0.022454 | 0.002975 | 0.0021687 | 0.0024777 | 7.9942e-05 | 5.2233e-05 | 0.0091108 | 0.042624 | 0.062557 | 0.0023693 | 0.012178 | 0.017873 | 0.00067694 | 0.0012178 | 0.0017873 | 6.7694e-05 | 0.0022282 | 6.2624e-05 | 0.0015795 | 0.00020928 | 0.00015256 | 0.00017429 | 5.6235e-06 | 3.6743e-06 | 0.00064089 | 0.0029984 | 0.0044005 | 0.00016667 | 0.00085668 | 0.0012573 | 4.7619e-05 | 8.5668e-05 | 0.00012573 | 4.7619e-06 | 0.058825 | 0.0016533 | 0.041699 | 0.0055249 | 0.0040275 | 0.0046014 | 0.00014846 | 9.7002e-05 | 0.01692 | 0.079157 | 0.11617 | 0.0044 | 0.022616 | 0.033192 | 0.0012571 | 0.0022616 | 0.0033192 | 0.00012571 | SK | 3 | 3.5 | 2.2201 | SK | 876.0909 | 389.6484 | 152 | SK | 881.3636 | 975.5 | 995 | SK | 1012.0527 | 754.6934 | 864.9168
| 0.0006281 | 0.00081963 | 0.063688 | 0.0013873 | 0.008115 | 0.0040185 | 0.011791 | 0.0048728 | 0.013704 | 0.017687 | 0.036184 | 0.093259 | 0.0072059 | 0.014742 | 0.037994 | 0.00065508 | 0.0013402 | 0.003454 | 0.032671 | 0.042634 | 3.3128 | 0.072162 | 0.42211 | 0.20903 | 0.61332 | 0.25346 | 0.71281 | 0.92002 | 1.8821 | 4.8509 | 0.37482 | 0.7668 | 1.9763 | 0.034075 | 0.069709 | 0.17966 | 0.0186 | 0.024271 | 1.886 | 0.041082 | 0.24031 | 0.119 | 0.34916 | 0.14429 | 0.4058 | 0.52376 | 1.0715 | 2.7616 | 0.21339 | 0.43654 | 1.1251 | 0.019399 | 0.039685 | 0.10228 | 0 | 0 | 0 | 0 | 0 | 0 | 0 | 0 | 0 | 0 | 0 | 0 | 0 | 0 | 0 | 0 | 0 | 0 | 0.0097306 | 0.012698 | 0.98666 | 0.021492 | 0.12572 | 0.062256 | 0.18267 | 0.07549 | 0.2123 | 0.27401 | 0.56057 | 1.4448 | 0.11164 | 0.22838 | 0.58862 | 0.010149 | 0.020762 | 0.053511 | UK | 4 | 3.5 | 2.2201 | UK | 438.0455 | 281.6576 | 162.8333 | UK | 1440.6818 | 1487.75 | 1497.5 | UK | 733.0201 | 624.6801 | 679.7917
Total | 0.035847 | 0.0060131 | 0.10361 | 0.007097 | 0.0186 | 0.013953 | 0.022068 | 0.011933 | 0.038308 | 0.08978 | 0.057223 | 0.15037 | 0.027682 | 0.019599 | 0.052949 | 0.002727 | 0.0018887 | 0.0049231 | 4.5295 | 1.2711 | 10.2972 | 0.75837 | 1.5314 | 1.5467 | 2.1438 | 1.4711 | 4.4946 | 14.3379 | 12.6354 | 23.8038 | 4.1337 | 3.8225 | 9.0609 | 0.55141 | 0.51388 | 1.3543 | 18.7941 | 3.5184 | 26.6476 | 2.9681 | 6.628 | 4.4091 | 5.6024 | 4.3989 | 14.6938 | 46.0368 | 30.9302 | 44.1749 | 11.3942 | 7.7376 | 13.863 | 1.4282 | 1.0123 | 1.9022 | 0.84426 | 0.034904 | 0.98106 | 0.094374 | 0.17241 | 0.075968 | 0.070973 | 0.062552 | 0.45987 | 1.5349 | 1.5687 | 0.87348 | 0.35966 | 0.35361 | 0.4279 | 0.049764 | 0.051755 | 0.070177 | 6.794 | 1.3108 | 10.9987 | 1.1432 | 2.265 | 1.5415 | 1.9798 | 1.5809 | 6.0257 | 18.2426 | 14.4502 | 20.8169 | 4.8878 | 4.0898 | 8.0354 | 0.6572 | 0.55926 | 1.2708 |  | 106 | 121.31 | 74.5257 |  | 20537.0564 | 10538.5352 | 4959.9965 |  | 29647.0062 | 31013.4765 | 28537.6195 |  | 28987.6757 | 23834.3499 | 27798.3892

## Energy intensity non residentia
Country |  | NRB - Material intensity of hospital building (kg/m2) |  |  |  | NRB - Material intensity of sport & recreation building (kg/m2) |  |  |  | NRB - Material intensity of hotel & restaurant building (kg/m2) |  |  |  | NRB - Material intensity of shopping mall building (kg/m2) |  |  |  | NRB - Material intensity of small shop building (kg/m2) |  |  |  | NRB - Material intensity of office building (kg/m2)
|  | ICM | IIS | IGF | IBR | ICM | IIS | IGF | IBR | ICM | IIS | IGF | IBR | ICM | IIS | IGF | IBR | ICM | IIS | IGF | IBR | ICM | IIS | IGF | IBR
EU27 | EU - 27 countries (from 2020) | 161.29 | 79.81 | 6.4 | 34.08 | 108.81 | 90.74 | 2.21 | 256.61 | 135.62 | 64.37 | 4.06 | 188.72 | 144.03 | 67.92 | 1.73 | 68.27 | 126.19 | 94.43 | 1.13 | 107.47 | 127.65 | 41.72 | 6.24 | 164.59
BE | Belgium | 161.29 | 79.81 | 6.4 | 34.08 | 108.81 | 90.74 | 2.21 | 256.61 | 135.62 | 64.37 | 4.06 | 188.72 | 144.03 | 67.92 | 1.73 | 68.27 | 126.19 | 94.43 | 1.13 | 107.47 | 127.65 | 41.72 | 6.24 | 164.59
BG | Bulgaria | 161.29 | 79.81 | 6.4 | 34.08 | 108.81 | 90.74 | 2.21 | 256.61 | 135.62 | 64.37 | 4.06 | 188.72 | 144.03 | 67.92 | 1.73 | 68.27 | 126.19 | 94.43 | 1.13 | 107.47 | 127.65 | 41.72 | 6.24 | 164.59
CZ | Czechia | 161.29 | 79.81 | 6.4 | 34.08 | 108.81 | 90.74 | 2.21 | 256.61 | 135.62 | 64.37 | 4.06 | 188.72 | 144.03 | 67.92 | 1.73 | 68.27 | 126.19 | 94.43 | 1.13 | 107.47 | 127.65 | 41.72 | 6.24 | 164.59
DK | Denmark | 161.29 | 79.81 | 6.4 | 34.08 | 90.39 | 82.29 | 1.48 | 256.61 | 159.73 | 35.44 | 5.67 | 76.17 | 150.69 | 41.76 | 2.98 | 59.22 | 126.19 | 94.43 | 1.13 | 107.47 | 191.27 | 38.45 | 5.95 | 56.82
DE | Germany | 161.29 | 79.81 | 6.4 | 34.08 | 127.23 | 99.2 | 2.93 | 256.61 | 111.5 | 93.31 | 2.45 | 301.26 | 137.36 | 94.09 | 0.48 | 77.32 | 126.19 | 94.43 | 1.13 | 107.47 | 108.78 | 64.38 | 0.77 | 73.26
EE | Estonia | 161.29 | 79.81 | 6.4 | 34.08 | 108.81 | 90.74 | 2.21 | 256.61 | 135.62 | 64.37 | 4.06 | 188.72 | 144.03 | 67.92 | 1.73 | 68.27 | 126.19 | 94.43 | 1.13 | 107.47 | 127.65 | 41.72 | 6.24 | 164.59
IE | Ireland | 161.29 | 79.81 | 6.4 | 34.08 | 108.81 | 90.74 | 2.21 | 256.61 | 135.62 | 64.37 | 4.06 | 188.72 | 144.03 | 67.92 | 1.73 | 68.27 | 126.19 | 94.43 | 1.13 | 107.47 | 127.65 | 41.72 | 6.24 | 164.59
EL | Greece | 161.29 | 79.81 | 6.4 | 34.08 | 108.81 | 90.74 | 2.21 | 256.61 | 135.62 | 64.37 | 4.06 | 188.72 | 144.03 | 67.92 | 1.73 | 68.27 | 126.19 | 94.43 | 1.13 | 107.47 | 127.65 | 41.72 | 6.24 | 164.59
ES | Spain | 161.29 | 79.81 | 6.4 | 34.08 | 108.81 | 90.74 | 2.21 | 256.61 | 135.62 | 64.37 | 4.06 | 188.72 | 144.03 | 67.92 | 1.73 | 68.27 | 126.19 | 94.43 | 1.13 | 107.47 | 127.65 | 41.72 | 6.24 | 164.59
FR | France | 161.29 | 79.81 | 6.4 | 34.08 | 108.81 | 90.74 | 2.21 | 256.61 | 135.62 | 64.37 | 4.06 | 188.72 | 144.03 | 67.92 | 1.73 | 68.27 | 126.19 | 94.43 | 1.13 | 107.47 | 127.65 | 41.72 | 6.24 | 164.59
HR | Croatia | 161.29 | 79.81 | 6.4 | 34.08 | 108.81 | 90.74 | 2.21 | 256.61 | 135.62 | 64.37 | 4.06 | 188.72 | 144.03 | 67.92 | 1.73 | 68.27 | 126.19 | 94.43 | 1.13 | 107.47 | 127.65 | 41.72 | 6.24 | 164.59
IT | Italy | 161.29 | 79.81 | 6.4 | 34.08 | 108.81 | 90.74 | 2.21 | 256.61 | 135.62 | 64.37 | 4.06 | 188.72 | 144.03 | 67.92 | 1.73 | 68.27 | 126.19 | 94.43 | 1.13 | 107.47 | 127.65 | 41.72 | 6.24 | 164.59
CY | Cyprus | 161.29 | 79.81 | 6.4 | 34.08 | 108.81 | 90.74 | 2.21 | 256.61 | 135.62 | 64.37 | 4.06 | 188.72 | 144.03 | 67.92 | 1.73 | 68.27 | 126.19 | 94.43 | 1.13 | 107.47 | 127.65 | 41.72 | 6.24 | 164.59
LV | Latvia | 161.29 | 79.81 | 6.4 | 34.08 | 108.81 | 90.74 | 2.21 | 256.61 | 135.62 | 64.37 | 4.06 | 188.72 | 144.03 | 67.92 | 1.73 | 68.27 | 126.19 | 94.43 | 1.13 | 107.47 | 127.65 | 41.72 | 6.24 | 164.59
LT | Lithuania | 161.29 | 79.81 | 6.4 | 34.08 | 108.81 | 90.74 | 2.21 | 256.61 | 135.62 | 64.37 | 4.06 | 188.72 | 144.03 | 67.92 | 1.73 | 68.27 | 126.19 | 94.43 | 1.13 | 107.47 | 127.65 | 41.72 | 6.24 | 164.59
LU | Luxembourg | 161.29 | 79.81 | 6.4 | 34.08 | 108.81 | 90.74 | 2.21 | 256.61 | 135.62 | 64.37 | 4.06 | 188.72 | 144.03 | 67.92 | 1.73 | 68.27 | 126.19 | 94.43 | 1.13 | 107.47 | 127.65 | 41.72 | 6.24 | 164.59
HU | Hungary | 161.29 | 79.81 | 6.4 | 34.08 | 108.81 | 90.74 | 2.21 | 256.61 | 135.62 | 64.37 | 4.06 | 188.72 | 144.03 | 67.92 | 1.73 | 68.27 | 126.19 | 94.43 | 1.13 | 107.47 | 127.65 | 41.72 | 6.24 | 164.59
MT | Malta | 161.29 | 79.81 | 6.4 | 34.08 | 108.81 | 90.74 | 2.21 | 256.61 | 135.62 | 64.37 | 4.06 | 188.72 | 144.03 | 67.92 | 1.73 | 68.27 | 126.19 | 94.43 | 1.13 | 107.47 | 127.65 | 41.72 | 6.24 | 164.59
NL | Netherlands | 161.29 | 79.81 | 6.4 | 34.08 | 108.81 | 90.74 | 2.21 | 256.61 | 135.62 | 64.37 | 4.06 | 188.72 | 144.03 | 67.92 | 1.73 | 68.27 | 126.19 | 94.43 | 1.13 | 107.47 | 82.9 | 22.32 | 11.98 | 363.69
AT | Austria | 161.29 | 79.81 | 6.4 | 34.08 | 108.81 | 90.74 | 2.21 | 256.61 | 135.62 | 64.37 | 4.06 | 188.72 | 144.03 | 67.92 | 1.73 | 68.27 | 126.19 | 94.43 | 1.13 | 107.47 | 127.65 | 41.72 | 6.24 | 164.59
PL | Poland | 161.29 | 79.81 | 6.4 | 34.08 | 108.81 | 90.74 | 2.21 | 256.61 | 135.62 | 64.37 | 4.06 | 188.72 | 144.03 | 67.92 | 1.73 | 68.27 | 126.19 | 94.43 | 1.13 | 107.47 | 127.65 | 41.72 | 6.24 | 164.59
PT | Portugal | 161.29 | 79.81 | 6.4 | 34.08 | 108.81 | 90.74 | 2.21 | 256.61 | 135.62 | 64.37 | 4.06 | 188.72 | 144.03 | 67.92 | 1.73 | 68.27 | 126.19 | 94.43 | 1.13 | 107.47 | 127.65 | 41.72 | 6.24 | 164.59
RO | Romania | 161.29 | 79.81 | 6.4 | 34.08 | 108.81 | 90.74 | 2.21 | 256.61 | 135.62 | 64.37 | 4.06 | 188.72 | 144.03 | 67.92 | 1.73 | 68.27 | 126.19 | 94.43 | 1.13 | 107.47 | 127.65 | 41.72 | 6.24 | 164.59
SI | Slovenia | 161.29 | 79.81 | 6.4 | 34.08 | 108.81 | 90.74 | 2.21 | 256.61 | 135.62 | 64.37 | 4.06 | 188.72 | 144.03 | 67.92 | 1.73 | 68.27 | 126.19 | 94.43 | 1.13 | 107.47 | 127.65 | 41.72 | 6.24 | 164.59
SK | Slovakia | 161.29 | 79.81 | 6.4 | 34.08 | 108.81 | 90.74 | 2.21 | 256.61 | 135.62 | 64.37 | 4.06 | 188.72 | 144.03 | 67.92 | 1.73 | 68.27 | 126.19 | 94.43 | 1.13 | 107.47 | 127.65 | 41.72 | 6.24 | 164.59
FI | Finland | 161.29 | 79.81 | 6.4 | 34.08 | 108.81 | 90.74 | 2.21 | 256.61 | 135.62 | 64.37 | 4.06 | 188.72 | 144.03 | 67.92 | 1.73 | 68.27 | 126.19 | 94.43 | 1.13 | 107.47 | 127.65 | 41.72 | 6.24 | 164.59
SE | Sweden | 161.29 | 79.81 | 6.4 | 34.08 | 108.81 | 90.74 | 2.21 | 256.61 | 135.62 | 64.37 | 4.06 | 188.72 | 144.03 | 67.92 | 1.73 | 68.27 | 126.19 | 94.43 | 1.13 | 107.47 | 127.65 | 41.72 | 6.24 | 164.59
IS | Iceland | 161.29 | 79.81 | 6.4 | 34.08 | 108.81 | 90.74 | 2.21 | 256.61 | 135.62 | 64.37 | 4.06 | 188.72 | 144.03 | 67.92 | 1.73 | 68.27 | 126.19 | 94.43 | 1.13 | 107.47 | 127.65 | 41.72 | 6.24 | 164.59
NO | Norway | 161.29 | 79.81 | 6.4 | 34.08 | 108.81 | 90.74 | 2.21 | 256.61 | 135.62 | 64.37 | 4.06 | 188.72 | 144.03 | 67.92 | 1.73 | 68.27 | 126.19 | 94.43 | 1.13 | 107.47 | 127.65 | 41.72 | 6.24 | 164.59
CH | Switzerland | 161.29 | 79.81 | 6.4 | 34.08 | 108.81 | 90.74 | 2.21 | 256.61 | 135.62 | 64.37 | 4.06 | 188.72 | 144.03 | 67.92 | 1.73 | 68.27 | 126.19 | 94.43 | 1.13 | 107.47 | 127.65 | 41.72 | 6.24 | 164.59
UK | United Kingdom | 161.29 | 79.81 | 6.4 | 34.08 | 108.81 | 90.74 | 2.21 | 256.61 | 135.62 | 64.37 | 4.06 | 188.72 | 144.03 | 67.92 | 1.73 | 68.27 | 126.19 | 94.43 | 1.13 | 107.47 | 127.65 | 41.72 | 6.24 | 164.59
|  | 5161.28 | 2553.92 | 204.8 | 1090.56 | 3481.92 | 2903.69 | 70.71 | 8211.52 | 4339.83 | 2059.85 | 129.92 | 6039.03 | 4608.95 | 2173.45 | 55.36 | 2184.64 | 4038.08 | 3021.76 | 36.16 | 3439.04 | 4084.8 | 1335.03 | 199.66 | 5266.88
|  | 0.5728 | 0.28344 | 0.022729 | 0.12103
|  |  | 0.66348 | 0.053205 | 0.28332

## NEW_ENERGY_DATA_MINING
Type of data: | Original | [9 empty] | calculated | calculated | calculated | calculated | calculated | calculated | calculated | calculated | calculated | [10 empty] | calculated |  | calculated | calculated | calculated | calculated | calculated | calculated | calculated | calculated | calculated | calculated | calculated | [5 empty] | calculated | calculated | calculated | calculated | calculated | calculated | calculated | calculated | calculated | calculated | calculated | calculated | calculated | calculated | calculated | calculated | calculated | calculated | calculated | calculated | calculated | calculated | calculated | calculated | calculated | calculated | calculated | calculated | calculated | calculated | calculated | calculated | calculated | calculated | calculated
Source: | https://ec.europa.eu/eurostat/databrowser/view/nrg_d_indq_n/default/table?lang=en | [9 empty] | https://ec.europa.eu/eurostat/databrowser/view/ENV_AC_MFA/default/table?lang=en
Unit: | TJ | [9 empty] | kt | [8 empty] | TJ/KT | [9 empty] | % kt | [7 empty] | TJ
Year: | average 2017-2022 except 2020 | [9 empty] | average 2017-2022 except 2020 | [18 empty] | 2021 | [7 empty] | BASE YEAR
| Other mining and quarrying except extraction of peat |  |  |  |  | Mining of metal ores except mining of uranium and thorium ores (average 2017-2022 except 2020) |  |  |  |  | MF2 | MF21 | MF3 | MF31 | MF32 | MF35 | MF36 | MF37 | MF38 | Other mining and quarrying except extraction of peat |  |  |  |  | Mining of metal ores except mining of uranium and thorium ores (average 2017-2022 except 2020) |  |  |  |  | % | [7 empty] | MISORE |  |  |  |  | BASALT |  |  |  |  | DOLOMI |  |  |  |  | SALTISA |  |  |  |  | MLMSTN |  |  |  |  | GYPSUM |  |  |  |  | CLAY |  |  |  |  | SANDCO |  |  |  |  | SANDFG
| Solid fossil fuels | Natural gas | Oil and petroleum products | Renewables and biofuels | Electricity | Solid fossil fuels | Natural gas | Oil and petroleum products | Renewables and biofuels | Electricity | Metal ores (gross ores) | Iron | Non-metallic minerals | Marble, granite, sandstone, porphyry, basalt, other ornamental or building stone (excluding slate) | Chalk and dolomite | Salt | Limestone and gypsum | Clays and kaolin | Sand and gravel | Solid fossil fuels | Natural gas | Oil and petroleum products | Renewables and biofuels | Electricity | Solid fossil fuels | Natural gas | Oil and petroleum products | Renewables and biofuels | Electricity | Iron Ore | Basalt | Dolomite | Salt | Limestone | Gypsum | Clays | Sand | INDCOA | INDGAS | INDHFO | INDBIO | INDELC | INDCOA | INDGAS | INDHFO | INDBIO | INDELC | INDCOA | INDGAS | INDHFO | INDBIO | INDELC | INDCOA | INDGAS | INDHFO | INDBIO | INDELC | INDCOA | INDGAS | INDHFO | INDBIO | INDELC | INDCOA | INDGAS | INDHFO | INDBIO | INDELC | INDCOA | INDGAS | INDHFO | INDBIO | INDELC | INDCOA | INDGAS | INDHFO | INDBIO | INDELC | INDCOA | INDGAS | INDHFO | INDBIO | INDELC
AT | - | 3326 | 570 | 0 | 3122 | - | - | 6 | - | 89 | 4499.7338 | 3951.2834 | 84722.0898 | 12436.5346 | 4335.126 | 1128.1102 | 22250.5726 | 1845.4606 | 41210.5712 |  | 0.039258 | 0.0067279 | 0 | 0.03685 |  |  | 0.0013334 |  | 0.019779 | 0.87811 | 0.14679 | 0.051169 | 0.013315 | 0.26263 | 0.26263 | 0.021783 | 0.48642 |  |  | 5.2687 |  | 78.1522 |  | 488.2306 | 83.6715 | 0 | 458.285 |  | 170.1874 | 29.1662 | 0 | 159.7489 |  | 44.2871 | 7.5898 | 0 | 41.5707 |  | 873.5078 | 149.6992 | 0 | 819.9312 |  | 873.5078 | 149.6992 | 0 | 819.9312 |  | 72.4487 | 12.416 | 0 | 68.005 |  | 1617.835 | 277.2598 | 0 | 1518.6052 | [5 empty] | 0.039258 | 0.039258 | 0.039258
BE | - | 570 | 57 | - | 1027 | - | - | - | - | 1 | 0 | 0 | 57911.0476 | 3025.1306 | 5822.9664 |  |  | 0.6312 | 42318.1128 |  | 0.0098427 | 0.00098427 |  | 0.017734 | [6 empty] | 0.052238 | 0.10055 |  |  |  | 1.0899e-05 | 0.73074 | [6 empty] | 29.7754 | 2.9775 |  | 53.648 |  | 57.3136 | 5.7314 |  | 103.265 | [16 empty] | 0.0062127 | 0.00062127 |  | 0.011194 |  | 416.5237 | 41.6524 |  | 750.4734
BG | - |  | 114 |  | 544 | - | 132 | 1151 |  | 3589 | 32819.669 |  | 55991.6972 | 3450.0164 | 208.1926 | 2313.1267 | 6285.1694 | 1261.034 | 42013.7336 |  |  | 0.002036 |  | 0.0097157 | [6 empty] | 0.061617 | 0.0037183 | 0.041312 | 0.11225 | 0.11225 | 0.022522 | 0.75036 | [7 empty] | 7.0243 |  | 33.5194 |  |  | 0.42388 |  | 2.0227 |  |  | 4.7096 |  | 22.4737 |  |  | 12.7967 |  | 61.065 |  |  | 12.7967 |  | 61.065 |  |  | 2.5675 |  | 12.2519 |  |  | 85.5406 |  | 408.1939
CH | [10 empty] | 0 | 0 | 44840.894 | 376.032 | 172 | 478.32 | 5314.332 | 955.76 | 35230.168 | 0 | 0 | 0 | 0 | 0 | [6 empty] | 0.0083859 | 0.0038358 | 0.010667 | 0.11852 | 0.11852 | 0.021314 | 0.78567 | [5 empty] | 0 | 0 | 0 | 0 | 0 | 0 | 0 | 0 | 0 | 0 | 0 | 0 | 0 | 0 | 0 | 0 | 0 | 0 | 0 | 0 | 0 | 0 | 0 | 0 | 0 | 0 | 0 | 0 | 0 | 0 | 0 | 0 | 0 | 0 | 0
CY | - | - | 291 | 1 | 73 | - | - | - | - | 38 | 370.8124 | 0 | 12793.2724 | 54.7578 | 0 | 0 | 3248.59 | 872.5956 | 8598.1354 |  |  | 0.022746 | 7.8166e-05 | 0.0057061 | [5 empty] | 0 | 0.0042802 | 0 | 0 | 0.25393 | 0.25393 | 0.068207 | 0.67208 |  |  |  |  | 0 |  |  | 1.2455 | 0.0042802 | 0.31245 |  |  | 0 | 0 | 0 |  |  | 0 | 0 | 0 |  |  | 73.8935 | 0.25393 | 18.5369 |  |  | 73.8935 | 0.25393 | 18.5369 |  |  | 19.8483 | 0.068207 | 4.9791 |  |  | 195.576 | 0.67208 | 49.062
CZ | 235 | 914 | 161 | 1 | 631 | - | 297 | - | - | - | 2.4 | 0 | 82815.794 | 42574.842 | 435.2 | 0 | 11329.04 | 5744.62 | 20577.24 | 0.0028376 | 0.011037 | 0.0019441 | 1.2075e-05 | 0.0076193 | [5 empty] | 0 | 0.51409 | 0.005255 | 0 | 0.1368 | 0.1368 | 0.069366 | 0.24847 |  | 0 |  |  |  | 120.8113 | 469.879 | 82.7686 | 0.51409 | 324.3913 | 1.2349 | 4.8031 | 0.84606 | 0.005255 | 3.3159 | 0 | 0 | 0 | 0 | 0 | 32.1475 | 125.0334 | 22.0245 | 0.1368 | 86.3196 | 32.1475 | 125.0334 | 22.0245 | 0.1368 | 86.3196 | 16.3011 | 63.4007 | 11.168 | 0.069366 | 43.7701 | 58.3904 | 227.1016 | 40.0037 | 0.24847 | 156.7846
DE | 2051 | 3494 | 1246 | 43 | 6210 | 11 | - | - | - | 11 | 541.656 | 541.656 | 594391.9232 | 1397.4972 | 2863.5916 | 16227.039 | 59226.2684 | 15750.0318 | 491665.0062 | 0.0034506 | 0.0058783 | 0.0020963 | 7.2343e-05 | 0.010448 | 0.020308 |  |  |  | 0.020308 | 1 | 0.0023511 | 0.0048177 | 0.0273 | 0.099642 | 0.099642 | 0.026498 | 0.82717 | 11 |  |  |  | 11 | 4.8222 | 8.2149 | 2.9295 | 0.1011 | 14.6006 | 9.8811 | 16.833 | 6.0028 | 0.20716 | 29.9178 | 55.9928 | 95.387 | 34.0161 | 1.1739 | 169.5345 | 204.3653 | 348.1484 | 124.1537 | 4.2846 | 618.7754 | 204.3653 | 348.1484 | 124.1537 | 4.2846 | 618.7754 | 54.3468 | 92.583 | 33.0162 | 1.1394 | 164.5509 | 1696.532 | 2890.1428 | 1030.6577 | 35.5684 | 5136.7449
DK | 236 | 921 | 1815 | 560 | 329 | - | - | - | - | - | 0 | 0 | 69437.1638 | 408 | 2929.1414 | 600 | 1249.1428 | 1537.8672 | 61721.0124 | 0.0033988 | 0.013264 | 0.026139 | 0.0080648 | 0.0047381 | [6 empty] | 0.0058758 | 0.042184 | 0.0086409 | 0.01799 | 0.01799 | 0.022148 | 0.88888 | [5 empty] | 1.3867 | 5.4116 | 10.6646 | 3.2905 | 1.9331 | 9.9554 | 38.8515 | 76.5641 | 23.6231 | 13.8786 | 2.0393 | 7.9583 | 15.6832 | 4.8389 | 2.8429 | 4.2455 | 16.5684 | 32.651 | 10.0741 | 5.9186 | 4.2455 | 16.5684 | 32.651 | 10.0741 | 5.9186 | 5.2268 | 20.3979 | 40.1979 | 12.4027 | 7.2866 | 209.7747 | 818.6546 | 1613.3095 | 497.7704 | 292.4401
EE | - | 175 | 16 | - | 57 | - | - | - | - | - | 0 | 0 | 17926.027 | 553.839 | 1146.7356 | 0 | 2765.16 | 58.8048 | 13338.9244 |  | 0.0097623 | 0.00089256 |  | 0.0031797 | [6 empty] | 0.030896 | 0.06397 | 0 | 0.15425 | 0.15425 | 0.0032804 | 0.74411 | [6 empty] | 5.4068 | 0.49433 |  | 1.7611 |  | 11.1948 | 1.0235 |  | 3.6463 |  | 0 | 0 |  | 0 |  | 26.9944 | 2.4681 |  | 8.7925 |  | 26.9944 | 2.4681 |  | 8.7925 |  | 0.57407 | 0.052487 |  | 0.18698 |  | 130.2191 | 11.9057 |  | 42.4142
EL | - |  | 247 | - | 440 | 1449 | - | 390 | - | 356 | 3362.3734 | 0 | 51160.4018 | 3044.5522 |  |  | 6437.6982 | 1296.888 | 37755.4222 |  |  | 0.004828 |  | 0.0086004 | [5 empty] | 0 | 0.05951 |  |  | 0.12583 | 0.12583 | 0.025349 | 0.73798 | 0 |  | 0 |  | 0 |  |  | 14.699 |  | 26.1844 | [12 empty] | 31.0809 |  | 55.3668 |  |  | 31.0809 |  | 55.3668 |  |  | 6.2613 |  | 11.1538 |  |  | 182.2814 |  | 324.7118
ES | - | 3635 | 4157 | 1187 | 4086 | - | 2906 | 817 | 1 | 1912 | 18958.7052 | 29.3724 | 211107.3618 | 28123.1844 | 10269.943 | 4285.5292 | 100745.2318 | 11174.1702 | 46510.231 |  | 0.017219 | 0.019691 | 0.0056227 | 0.019355 |  | 0.15328 | 0.043094 | 5.2746e-05 | 0.10085 | 0.0015493 | 0.13322 | 0.048648 | 0.0203 | 0.47722 | 0.47722 | 0.052931 | 0.22032 |  | 4.5022 | 1.2658 | 0.0015493 | 2.9622 |  | 484.2454 | 553.7849 | 158.1291 | 544.3265 |  | 176.8353 | 202.2296 | 57.7451 | 198.7756 |  | 73.7914 | 84.3881 | 24.0964 | 82.9468 |  | 1734.7046 | 1983.8149 | 566.4634 | 1949.9321 |  | 1734.7046 | 1983.8149 | 566.4634 | 1949.9321 |  | 192.405 | 220.0351 | 62.8294 | 216.277 |  | 800.847 | 915.8517 | 261.5145 | 900.2093
FI | - | 5 | 561 | 4 | 695 | - | - | 216 | 145 | 5000 | 30828.7426 | 0 | 143103.864 | 67.9013 | 251.1198 | 0 | 6585.0792 | 0 | 123921.9958 |  | 3.494e-05 | 0.0039202 | 2.7952e-05 | 0.0048566 | [5 empty] | 0 | 0.00047449 | 0.0017548 | 0 | 0.046016 | 0.046016 | 0 | 0.86596 |  |  | 0 | 0 | 0 |  | 0.0023724 | 0.26619 | 0.001898 | 0.32977 |  | 0.008774 | 0.98445 | 0.0070192 | 1.2196 |  | 0 | 0 | 0 | 0 |  | 0.23008 | 25.815 | 0.18406 | 31.9812 |  | 0.23008 | 25.815 | 0.18406 | 31.9812 |  | 0 | 0 | 0 | 0 |  | 4.3298 | 485.8027 | 3.4638 | 601.8411
FR | - | 3082 | 7736 | 363 | 5265 | - | 0 | 46 | - | 6 | 209.755 | 16.63 | 421532.2764 | 9221.5352 | 2835.4128 | 5456.1302 | 12727.513 | 1057.3506 | 388084.3254 |  | 0.0073114 | 0.018352 | 0.00086114 | 0.01249 |  | 0 | 0.2193 |  | 0.028605 | 0.079283 | 0.021876 | 0.0067264 | 0.012944 | 0.030193 | 0.030193 | 0.0025084 | 0.92065 |  | 0 | 3.647 |  | 0.4757 |  | 67.4225 | 169.2345 | 7.9411 | 115.1783 |  | 20.7309 | 52.0358 | 2.4417 | 35.4147 |  | 39.8921 | 100.1314 | 4.6985 | 68.1479 |  | 93.0562 | 233.5765 | 10.9602 | 158.9685 |  | 93.0562 | 233.5765 | 10.9602 | 158.9685 |  | 7.7307 | 19.4046 | 0.91053 | 13.2065 |  | 2837.4479 | 7122.1601 | 334.1965 | 4847.2302
HR | - | 5 | 151 | 0 | 116 | - | - | - | - | - | 0 | 0 | 24837 | 188.2 | 494.8 | 47.6 | 2568.6 | 0 | 19748 |  | 0.00020131 | 0.0060796 | 0 | 0.0046705 | [6 empty] | 0.0075774 | 0.019922 | 0.0019165 | 0.10342 | 0.10342 | 0 | 0.7951 | [6 empty] | 0.037887 | 1.1442 | 0 | 0.87898 |  | 0.099609 | 3.0082 | 0 | 2.3109 |  | 0.0095825 | 0.28939 | 0 | 0.22231 |  | 0.51709 | 15.6162 | 0 | 11.9965 |  | 0.51709 | 15.6162 | 0 | 11.9965 |  | 0 | 0 | 0 | 0 |  | 3.9755 | 120.0607 | 0 | 92.2321
HU | - | 153 | 683 | 2 | 421 | - | - | - | - | - | 1.107 | 0 | 82331.9598 | 17432.0612 | 1281.242 | 0 | 4754.5792 | 1126.3952 | 52903.3216 |  | 0.0018583 | 0.0082957 | 2.4292e-05 | 0.0051134 | [5 empty] | 0 | 0.21173 | 0.015562 | 0 | 0.057749 | 0.057749 | 0.013681 | 0.64256 | [6 empty] | 32.3945 | 144.6109 | 0.42346 | 89.1379 |  | 2.381 | 10.6288 | 0.031124 | 6.5516 |  | 0 | 0 | 0 | 0 |  | 8.8356 | 39.4425 | 0.1155 | 24.3123 |  | 8.8356 | 39.4425 | 0.1155 | 24.3123 |  | 2.0932 | 9.3442 | 0.027362 | 5.7598 |  | 98.3119 | 438.8693 | 1.2851 | 270.5183
IE | - | - | 264 | - |  | - | - | 137 | - |  | 2242.328 | 0.0254 | 51633.1792 | 315.865 | 3.7222 | 0.0226 | 30112.5066 | 159.7486 | 20758.3232 |  |  | 0.005113 |  |  |  |  | 0.061097 |  |  | 1.1328e-05 | 0.0061175 | 7.2089e-05 | 4.377e-07 | 0.5832 | 0.5832 | 0.0030939 | 0.40203 |  |  | 0.0015519 |  |  |  |  | 1.615 |  |  |  |  | 0.019032 |  |  |  |  | 0.00011555 |  |  |  |  | 153.965 |  |  |  |  | 153.965 |  |  |  |  | 0.81679 |  |  |  |  | 106.1371
IS | [10 empty] | 0 | 0 | 1956.5922 | 233.2424 | 0 | 0 | 22.7348 | 0 | 1577.5244 | 0 | 0 | 0 | 0 | 0 | [6 empty] | 0.11921 | 0 | 0 | 0.01162 | 0.01162 | 0 | 0.80626 | [5 empty] | 0 | 0 | 0 | 0 | 0 | 0 | 0 | 0 | 0 | 0 | 0 | 0 | 0 | 0 | 0 | 0 | 0 | 0 | 0 | 0 | 0 | 0 | 0 | 0 | 0 | 0 | 0 | 0 | 0 | 0 | 0 | 0 | 0 | 0 | 0
IT | - | 1241 | 575 | - | 1999 | - | 721 | 5 | - | 8 | 97.6878 | 23.406 | 217255.349 | 36694.4014 | 7822.384 | 3314.0918 | 37850.337 | 3820.233 | 111773.3336 |  | 0.0057122 | 0.0026467 |  | 0.0092012 |  | 7.3807 | 0.051183 |  | 0.081894 | 0.2396 | 0.1689 | 0.036005 | 0.015254 | 0.17422 | 0.17422 | 0.017584 | 0.51448 |  | 172.7516 | 1.198 |  | 1.9168 |  | 209.6047 | 97.1174 |  | 337.6309 |  | 44.6828 | 20.7032 |  | 71.975 |  | 18.9307 | 8.7713 |  | 30.4935 |  | 216.2076 | 100.1768 |  | 348.2668 |  | 216.2076 | 100.1768 |  | 348.2668 |  | 21.8218 | 10.1108 |  | 35.1506 |  | 638.4685 | 295.8255 |  | 1028.4437
LT | - | 40 | 179 | 38 | 169 | - | - | - | - | - | 0 | 0 | 28882.48 | 0 | 6389.192 | 0 | 1683.588 | 456.8 | 20352.5 |  | 0.0013849 | 0.0061975 | 0.0013157 | 0.0058513 | [6 empty] | 0 | 0.22121 | 0 | 0.058291 | 0.058291 | 0.015816 | 0.70467 | [6 empty] | 0 | 0 | 0 | 0 |  | 8.8485 | 39.5972 | 8.4061 | 37.3851 |  | 0 | 0 | 0 | 0 |  | 2.3316 | 10.4341 | 2.2151 | 9.8512 |  | 2.3316 | 10.4341 | 2.2151 | 9.8512 |  | 0.63263 | 2.831 | 0.601 | 2.6729 |  | 28.1866 | 126.1352 | 26.7773 | 119.0885
LU | - | 18 | 10 | - | 15 | - | - | - | - | - | 0 | 0 | 487.0436 | 0 | 0 | 0 | 0 | 0 | 487.0436 |  | 0.036958 | 0.020532 |  | 0.030798 | [6 empty] | 0 | 0 | 0 | 0 | 0 | 0 | 1 | [6 empty] | 0 | 0 |  | 0 |  | 0 | 0 |  | 0 |  | 0 | 0 |  | 0 |  | 0 | 0 |  | 0 |  | 0 | 0 |  | 0 |  | 0 | 0 |  | 0 |  | 18 | 10 |  | 15
LV | - | 31 | 280 | 14 | 62 | - | - | - | - | - | 0 | 0 | 18767.262 | 2.18 | 5118.0178 | 0 | 1642.7182 | 490.145 | 11513.795 |  | 0.0016518 | 0.01492 | 0.00074598 | 0.0033036 | [6 empty] | 0.00011616 | 0.27271 | 0 | 0.087531 | 0.087531 | 0.026117 | 0.6135 | [6 empty] | 0.003601 | 0.032525 | 0.0016262 | 0.0072019 |  | 8.454 | 76.3588 | 3.8179 | 16.908 |  | 0 | 0 | 0 | 0 |  | 2.7135 | 24.5087 | 1.2254 | 5.4269 |  | 2.7135 | 24.5087 | 1.2254 | 5.4269 |  | 0.80963 | 7.3128 | 0.36564 | 1.6193 |  | 19.0186 | 171.7812 | 8.5891 | 38.0373
MT | - | - |  | - | 4 | - | - |  | - | - | 0 | 0 | 1761.829 | 140.8878 | 0 | 0 | 0 | 0 | 1620.941 |  |  |  |  | 0.0022704 | [6 empty] | 0.079967 | 0 | 0 | 0 | 0 | 0 | 0.92003 | [9 empty] | 0.31987 |  |  |  |  | 0 |  |  |  |  | 0 |  |  |  |  | 0 |  |  |  |  | 0 |  |  |  |  | 0 |  |  |  |  | 3.6801
NL | 57 | 1714 | 180 | 66 | 924 | - | - | - | - | - | 0 | 0 | 30379.4438 | 0 | 0 | 6322.5376 | 414.4 | 1604.1162 | 22038.39 | 0.0018763 | 0.05642 | 0.0059251 | 0.0021725 | 0.030415 | [6 empty] | 0 | 0 | 0.20812 | 0.013641 | 0.013641 | 0.052803 | 0.72544 | [5 empty] | 0 | 0 | 0 | 0 | 0 | 0 | 0 | 0 | 0 | 0 | 11.8628 | 356.7159 | 37.4614 | 13.7358 | 192.3019 | 0.77753 | 23.3803 | 2.4553 | 0.90029 | 12.6041 | 0.77753 | 23.3803 | 2.4553 | 0.90029 | 12.6041 | 3.0098 | 90.5038 | 9.5045 | 3.485 | 48.7897 | 41.3499 | 1243.4 | 130.5788 | 47.8789 | 670.3043
NO | - | 2 | 2513 | 1 | 933 | - | 111 | 395 | 10 | 660 | 2203.6544 | 1663.3756 | 102853.0352 | 782.3352 | 705.7396 | 0 | 5489.1634 |  |  |  | 1.9445e-05 | 0.024433 | 9.7226e-06 | 0.0090712 |  | 0.050371 | 0.17925 | 0.0045379 | 0.2995 | 0.75483 | 0.0076063 | 0.0068616 | 0 | 0.053369 | 0.053369 |  |  |  | 83.7857 | 298.1563 | 7.5483 | 498.1851 |  | 0.015213 | 19.1147 | 0.0076063 | 7.0967 |  | 0.013723 | 17.2433 | 0.0068616 | 6.4019 |  | 0 | 0 | 0 | 0 |  | 0.10674 | 134.1163 | 0.053369 | 49.7933 |  | 0.10674 | 134.1163 | 0.053369 | 49.7933
PL | 342 | 871 | 1828 | 1 | 2323 | - | 661 | 1024 | - | 6554 | 31317 | 0 | 329764.7452 | 77962.8 | 3134.592 | 4420 | 48244.6 | 5177.304 | 185982.8012 | 0.0010371 | 0.0026413 | 0.0055433 | 3.0325e-06 | 0.0070444 | [5 empty] | 0 | 0.23642 | 0.0095055 | 0.013403 | 0.1463 | 0.1463 | 0.0157 | 0.56399 |  | 0 | 0 |  | 0 | 80.8555 | 205.9213 | 432.1748 | 0.23642 | 549.2024 | 3.2509 | 8.2793 | 17.3761 | 0.0095055 | 22.0814 | 4.584 | 11.6744 | 24.5016 | 0.013403 | 31.1363 | 50.0346 | 127.4273 | 267.4365 | 0.1463 | 339.855 | 50.0346 | 127.4273 | 267.4365 | 0.1463 | 339.855 | 5.3694 | 13.6747 | 28.6996 | 0.0157 | 36.4711 | 192.8833 | 491.2321 | 1030.967 | 0.56399 | 1310.1402
PT | - | 121 | 745 | - | 616 | - | 0 | 376 | - | 1076 | 8700.0856 | 14.298 | 107468.9574 | 7952.2146 | 382.4482 | 112.1922 | 16801.9664 | 3983.8126 | 76557.397 |  | 0.0011259 | 0.0069322 |  | 0.0057319 | [5 empty] | 0.0016434 | 0.073995 | 0.0035587 | 0.0010439 | 0.15634 | 0.15634 | 0.037069 | 0.71237 |  | 0 | 0.61793 |  | 1.7683 |  | 8.9535 | 55.1266 |  | 45.5812 |  | 0.4306 | 2.6512 |  | 2.1922 |  | 0.12632 | 0.77774 |  | 0.64307 |  | 18.9174 | 116.4752 |  | 96.307 |  | 18.9174 | 116.4752 |  | 96.307 |  | 4.4854 | 27.6167 |  | 22.8348 |  | 86.1965 | 530.7138 |  | 438.8184
RO | 0 | 65 | 654 | 49 | 488 | - | 4 | 8 | 4 | 568 | 3094.1954 | 0 | 377968.5146 | 121558.1632 |  |  | 75314.924 | 2368.242 | 176451.4956 | 0 | 0.00017197 | 0.0017303 | 0.00012964 | 0.0012911 | [5 empty] | 0 | 0.32161 |  |  | 0.19926 | 0.19926 | 0.0062657 | 0.46684 |  | 0 | 0 | 0 | 0 | 0 | 20.9046 | 210.3324 | 15.7589 | 156.9453 | [10 empty] | 0 | 12.9521 | 130.3176 | 9.7639 | 97.2401 | 0 | 12.9521 | 130.3176 | 9.7639 | 97.2401 | 0 | 0.40727 | 4.0978 | 0.30702 | 3.0577 | 0 | 30.3447 | 305.3145 | 22.8752 | 227.8188
SE | - | - | 567 | - |  | 1624 | 138 |  | - | 13851 | 84417.8 | 36904 | 107628.2778 | 1137.6 | 401.4 | 0 | 6521.4 | 102.4 | 98456.9574 |  |  | 0.0052681 |  |  | 0.019238 | 0.0016347 |  |  | 0.16408 | 0.43716 | 0.01057 | 0.0037295 | 0 | 0.060592 | 0.060592 | 0.00095142 | 0.91479 | 709.9462 | 60.3279 |  |  | 6055.0891 |  |  | 5.993 |  |  |  |  | 2.1146 |  |  |  |  | 0 |  |  |  |  | 34.3556 |  |  |  |  | 34.3556 |  |  |  |  | 0.53946 |  |  |  |  | 518.6843
SI | - | 147 | 97 | - | 513 | - | - | - | - | - | 0 | 0 | 15996.5106 | 129.7184 | 110.8818 | 1.9606 | 2814.2516 | 276.6804 | 12637.6542 |  | 0.0091895 | 0.0060638 |  | 0.032069 | [6 empty] | 0.0081092 | 0.0069316 | 0.00012256 | 0.17593 | 0.17593 | 0.017296 | 0.79003 | [6 empty] | 1.192 | 0.78659 |  | 4.16 |  | 1.0189 | 0.67237 |  | 3.5559 |  | 0.018017 | 0.011889 |  | 0.062875 |  | 25.8616 | 17.0651 |  | 90.2516 |  | 25.8616 | 17.0651 |  | 90.2516 |  | 2.5426 | 1.6777 |  | 8.873 |  | 116.1338 | 76.6325 |  | 405.2832
SK | - | 1540 | 106 | - | 184 | - | - | - | - | - | 49.7132 | 0 | 37610.9958 | 202.9978 | 2021.6 | 0 | 8282.7168 | 1053.8054 | 24013.6654 |  | 0.040945 | 0.0028183 |  | 0.0048922 | [5 empty] | 0 | 0.0053973 | 0.05375 | 0 | 0.22022 | 0.22022 | 0.028019 | 0.63847 | [6 empty] | 8.3118 | 0.57211 |  | 0.9931 |  | 82.7754 | 5.6975 |  | 9.89 |  | 0 | 0 |  | 0 |  | 339.1398 | 23.3434 |  | 40.5206 |  | 339.1398 | 23.3434 |  | 40.5206 |  | 43.1486 | 2.97 |  | 5.1554 |  | 983.2509 | 67.6783 |  | 117.4793
UK | 0 | 4012 | 5946 | 0 | 4617 | [5 empty] | 3.1 |  | 211021.9 |  |  |  | 67842.6 | 6314.3 | 126560.4 | 0 | 0.019012 | 0.028177 | 0 | 0.021879 | 0 | 0 | 0 | 0 | 0 | 0 | 0 | 0 | 0 | 0.3215 | 0.3215 | 0.029922 | 0.59975 | 0 | 0 | 0 | 0 | 0 | 0 | 0 | 0 | 0 | 0 | 0 | 0 | 0 | 0 | 0 | 0 | 0 | 0 | 0 | 0 | 0 | 1289.8401 | 1911.6125 | 0 | 1484.3449 | 0 | 1289.8401 | 1911.6125 | 0 | 1484.3449 | 0 | 120.049 | 177.9191 | 0 | 138.1521 | 0 | 2406.1973 | 3566.1139 | 0 | 2769.0461
| 2921 | 26082 | 31749 | 2330 | 35863 | 3084 | 4970 | 4571 | 160 | 33719 | #N/A | #N/A | #N/A | #N/A | #N/A | #N/A | #N/A | #N/A | #N/A | [11 empty] | #N/A | [16 empty] | 24.3223 | 653.7423 | 571.078 | 96.3009 | 730.4571 | 74.4788 | 648.7907 | 318.3316 | 48.557 | 642.3763 | 291.5705 | 5286.4741 | 5673.2947 | 606.7769 | 6426.358 | 291.5705 | 5286.4741 | 5673.2947 | 606.7769 | 6426.358 | 84.2539 | 749.715 | 648.4085 | 82.2212 | 850.2151 | 2198.9304 | 15905.8179 | 19497.4933 | 1241.4039 | 22534.601 | 0 | 0 | 0 | 0 | 0
[20 empty] | 0.0014 | 0.011636 | 0.0087011 | 0.0010074 | 0.010858 | 0.013182 | 1.2643 | 0.079323 | 0.0015302 | 0.089377 |  | #DIV/0! | [6 empty] | #VALUE! | #VALUE! | #VALUE! | #VALUE! | #VALUE! | [5 empty] | #N/A | #N/A | #N/A | #N/A | #N/A | #N/A | #N/A | #N/A | #N/A | #N/A | #N/A | #N/A | #N/A | #N/A | #N/A | #N/A | #N/A | #N/A | #N/A | #N/A | #N/A | #N/A | #N/A | #N/A | #N/A | #N/A | #N/A | #N/A | #N/A | #N/A | #REF! | #REF! | #REF! | #REF! | #REF!
Note on L37: Juliana Barbosa From MFA UK

## FINAL_EXTRACT_MFA
Data extracted on 09/10/2025 105240 from [ESTAT] | [55 empty] | MF2 | Metal ores (gross ores)
Dataset | Material flow accounts [env_ac_mfa__custom_18339835] | [54 empty] | MF21 | Iron
Last updated | 04/07/2025 2300 | [54 empty] | MF3 | Non-metallic minerals
[56 empty] | MF31 | Marble, granite, sandstone, porphyry, basalt, other ornamental or building stone (excluding slate)
Time frequency |  | Annual | [53 empty] | MF32 | Chalk and dolomite
Environment indicator [INDIC_ENV] |  | Domestic extraction [DE] | [53 empty] | MF33 | Slate
Unit of measure |  | Thousand tonnes | [53 empty] | MF34 | Chemical and fertiliser minerals
[56 empty] | MF35 | Salt
MATERIAL (Codes) | MATERIAL (Codes) | MF2 | MF2 | MF2 | MF2 | MF2 | MF21 | MF21 | MF21 | MF21 | MF21 | MF3 | MF3 | MF3 | MF3 | MF3 | MF31 | MF31 | MF31 | MF31 | MF31 | MF32 | MF32 | MF32 | MF32 | MF32 | MF35 | MF35 | MF35 | MF35 | MF35 | MF36 | MF36 | MF36 | MF36 | MF36 | MF37 | MF37 | MF37 | MF37 | MF37 | MF38 | MF38 | MF38 | MF38 | MF38 | MF2 | MF21 | MF3 | MF31 | MF32 | MF35 | MF36 | MF37 | MF38 | MF36 | Limestone and gypsum
MATERIAL (Labels) | MATERIAL (Labels) | Metal ores (gross ores) | Metal ores (gross ores) | Metal ores (gross ores) | Metal ores (gross ores) | Metal ores (gross ores) | Iron | Iron | Iron | Iron | Iron | Non-metallic minerals | Non-metallic minerals | Non-metallic minerals | Non-metallic minerals | Non-metallic minerals | Marble, granite, sandstone, porphyry, basalt, other ornamental or building stone (excluding slate) | Marble, granite, sandstone, porphyry, basalt, other ornamental or building stone (excluding slate) | Marble, granite, sandstone, porphyry, basalt, other ornamental or building stone (excluding slate) | Marble, granite, sandstone, porphyry, basalt, other ornamental or building stone (excluding slate) | Marble, granite, sandstone, porphyry, basalt, other ornamental or building stone (excluding slate) | Chalk and dolomite | Chalk and dolomite | Chalk and dolomite | Chalk and dolomite | Chalk and dolomite | Salt | Salt | Salt | Salt | Salt | Limestone and gypsum | Limestone and gypsum | Limestone and gypsum | Limestone and gypsum | Limestone and gypsum | Clays and kaolin | Clays and kaolin | Clays and kaolin | Clays and kaolin | Clays and kaolin | Sand and gravel | Sand and gravel | Sand and gravel | Sand and gravel | Sand and gravel | Metal ores (gross ores) | Iron | Non-metallic minerals | Marble, granite, sandstone, porphyry, basalt, other ornamental or building stone (excluding slate) | Chalk and dolomite | Salt | Limestone and gypsum | Clays and kaolin | Sand and gravel | MF37 | Clays and kaolin
TIME | TIME | 2017 | 2018 | 2019 | 2021 | 2022 | 2017 | 2018 | 2019 | 2021 | 2022 | 2017 | 2018 | 2019 | 2021 | 2022 | 2017 | 2018 | 2019 | 2021 | 2022 | 2017 | 2018 | 2019 | 2021 | 2022 | 2017 | 2018 | 2019 | 2021 | 2022 | 2017 | 2018 | 2019 | 2021 | 2022 | 2017 | 2018 | 2019 | 2021 | 2022 | 2017 | 2018 | 2019 | 2021 | 2022 | average 2017-2022 except 2020 | [8 empty] | MF38 | Sand and gravel
GEO (Codes) | GEO (Labels) | [45 empty] | kt
BE | Belgium | 0 | 0 | 0 | 0 | 0 | 0 | 0 | 0 | 0 | 0 | 58615.474 | 62279.725 | 59133.777 | 54383.28 | 55142.982 | 3415.181 | 3584.647 | 3115.525 | 1913.83 | 3096.47 | 6488.806 | 6341.575 | 5798.444 | 5440.037 | 5045.97 | [10 empty] | 1.067 | 0.646 | 0.473 | 0.33 | 0.64 | 41174.878 | 45613.427 | 43421.628 | 40659.351 | 40721.28 | 0 | 0 | 57911.0476 | 3025.1306 | 5822.9664 |  |  | 0.6312 | 42318.1128
BG | Bulgaria | 31011.909 | 31685.452 | 32527.209 | 32256.143 | 36617.632 | : | : | : | : | : | 46523.679 | 52373.863 | 54930.836 | 66538.701 | 59591.407 | 1688.963 | 3181.264 | 2298.37 | 5708.12 | 4373.365 | 217.573 | 199.089 | 182.58 | 237.504 | 204.217 | : | : | 2295.66 | 2374.69 | 2269.03 | 6393.453 | 5961.323 | 5681.122 | 6360.438 | 7029.511 | 1188.581 | 1235.529 | 1091.283 | 1337.416 | 1452.361 | 34288.477 | 38949.591 | 42936.43 | 50021.75 | 43872.42 | 32819.669 |  | 55991.6972 | 3450.0164 | 208.1926 | 2313.1267 | 6285.1694 | 1261.034 | 42013.7336
CZ | Czechia | 12 | 0 | 0 | 0 | 0 | 0 | 0 | 0 | 0 | 0 | 77396.567 | 82661.872 | 82416.689 | 86347.407 | 85256.435 | 38261.97 | 41647.77 | 42223.14 | 45293.85 | 45447.48 | 450 | 451 | 453 | 393 | 429 | 0 | 0 | 0 | 0 | 0 | 10793.2 | 11735 | 11816 | 11497 | 10804 | 5878.1 | 6112.4 | 5678 | 5720.8 | 5333.8 | 19848.6 | 20473.2 | 19981.8 | 21369.6 | 21213 | 2.4 | 0 | 82815.794 | 42574.842 | 435.2 | 0 | 11329.04 | 5744.62 | 20577.24
DK | Denmark | 0 | 0 | 0 | 0 | 0 | 0 | 0 | 0 | 0 | 0 | 65254.106 | 68088.059 | 68888.773 | 73437.774 | 71517.107 | 283.333 | 536.667 | 233.333 | 465 | 521.667 | 2051.427 | 3165.713 | 3051.427 | 3353.57 | 3023.57 | 600 | 600 | 600 | 600 | 600 | 2040 | 1060 | 1020 | 1117.857 | 1007.857 | 1439.334 | 1654 | 1402.334 | 1631.334 | 1562.334 | 57773.345 | 59765.012 | 61481.679 | 65408.346 | 64176.68 | 0 | 0 | 69437.1638 | 408 | 2929.1414 | 600 | 1249.1428 | 1537.8672 | 61721.0124
DE | Germany | 517.918 | 518.047 | 588.224 | 546.712 | 537.379 | 517.918 | 518.047 | 588.224 | 546.712 | 537.379 | 607133.83 | 609453.67 | 591359.008 | 592152.9 | 571860.208 | 1423.944 | 1557.163 | 1425.002 | 1316.76 | 1264.617 | 2433.919 | 2525.423 | 2444.685 | 3504.4 | 3409.531 | 15535.644 | 16229.904 | 16627.868 | 17668.341 | 15073.438 | 59826.142 | 57888.876 | 58813.763 | 61674.712 | 57927.849 | 16215.402 | 15849.256 | 15700.501 | 15520 | 15465 | 503739.115 | 508132.756 | 489588.063 | 485112.717 | 471752.38 | 541.656 | 541.656 | 594391.9232 | 1397.4972 | 2863.5916 | 16227.039 | 59226.2684 | 15750.0318 | 491665.0062
EE | Estonia | 0 | 0 | 0 | 0 | 0 | 0 | 0 | 0 | 0 | 0 | 17317.792 | 18713.379 | 17876.608 | 18847.086 | 16875.27 | 600 | 603.945 | 833.55 | 370.05 | 361.65 | 1347.579 | 1166.765 | 1220.187 | 983.212 | 1015.935 | 0 | 0 | 0 | 0 | 0 | 2988.15 | 2828.1 | 2679.45 | 2744.85 | 2585.25 | 69.205 | 77.422 | 68.658 | 41.815 | 36.924 | 12265.754 | 13964.861 | 13010.143 | 14643.54 | 12810.324 | 0 | 0 | 17926.027 | 553.839 | 1146.7356 | 0 | 2765.16 | 58.8048 | 13338.9244
IE | Ireland | 2310.696 | 2200.212 | 2461.462 | 2149.088 | 2090.182 | 0.023 | 0.024 | 0.025 | 0.027 | 0.028 | 45415.373 | 50457.088 | 56178.774 | 49740.152 | 56374.509 | 240.931 | 258.036 | 275.105 | 313.026 | 492.227 | 0 | 0 | 0 | 4.78 | 13.831 | 0.025 | 0.019 | 0.029 | 0.022 | 0.018 | 27311.698 | 31034.97 | 34911.156 | 26971.362 | 30333.347 | 142.318 | 149.341 | 171.742 | 175.715 | 159.627 | 17533.505 | 18761.221 | 20497.738 | 21904.378 | 25094.774 | 2242.328 | 0.0254 | 51633.1792 | 315.865 | 3.7222 | 0.0226 | 30112.5066 | 159.7486 | 20758.3232
EL | Greece | 4586.542 | 4218.499 | 3756.022 | 2394.339 | 1856.465 | 0 | 0 | 0 | 0 | 0 | 50560.764 | 47115.045 | 51190.974 | 53294.625 | 53640.601 | 3629.023 | 2561.151 | 2657.855 | 3321.809 | 3052.923 | : | : | : | : | : | : | : | : | : | : | 4636.734 | 6416.769 | 7724.487 | 6759.781 | 6650.72 | 1540.259 | 1369.368 | 1150.887 | 1282.368 | 1141.558 | 38339.77 | 34439.069 | 36998.272 | 39000 | 40000 | 3362.3734 | 0 | 51160.4018 | 3044.5522 |  |  | 6437.6982 | 1296.888 | 37755.4222
ES | Spain | 14354.869 | 19357.207 | 18334.261 | 20931.386 | 21815.803 | 0 | 0 | 0 | 146.862 | 0 | 192361.585 | 209237.214 | 216645.775 | 220546.773 | 216745.462 | 27058.936 | 29759.926 | 29062.727 | 27833.718 | 26900.615 | 8104.801 | 9220.966 | 9679.249 | 12109.62 | 12235.079 | 4135.626 | 4511.943 | 4330.514 | 4329.09 | 4120.473 | 91021.562 | 96928.878 | 104138.875 | 108089.971 | 103546.873 | 11389.48 | 11060.432 | 10814.304 | 11413.4 | 11193.235 | 40163.289 | 47461.182 | 47818.995 | 47966.612 | 49141.077 | 18958.7052 | 29.3724 | 211107.3618 | 28123.1844 | 10269.943 | 4285.5292 | 100745.2318 | 11174.1702 | 46510.231
FR | France | 212.084 | 186.331 | 193.337 | 236.508 | 220.515 | 15.138 | 23.119 | 24.421 | 12.631 | 7.841 | 353960.912 | 376058.154 | 467037.616 | 457537.263 | 453067.437 | 11941.57 | 10472.165 | 12434.143 | 5379.762 | 5880.036 | 3625.705 | 3609.434 | 3517.742 | 1871.422 | 1552.761 | 5010.953 | 4965.461 | 5452.478 | 5893.859 | 5957.9 | 13539.977 | 15249.262 | 11674.436 | 12435.643 | 10738.247 | 664.65 | 740.413 | 1181.18 | 1199.02 | 1501.49 | 319107.085 | 340912.36 | 432660.959 | 430665.616 | 417075.607 | 209.755 | 16.63 | 421532.2764 | 9221.5352 | 2835.4128 | 5456.1302 | 12727.513 | 1057.3506 | 388084.3254
HR | Croatia | 0 | 0 | 0 | 0 | 0 | 0 | 0 | 0 | 0 | 0 | 23744 | 24166 | 24362 | 25885 | 26028 | 168 | 202 | 212 | 196 | 163 | 316 | 425 | 657 | 519 | 557 | 53 | 51 | 48 | 44 | 42 | 2516 | 1655 | 1697 | 3311 | 3664 | 0 | 0 | 0 | 0 | 0 | 18005 | 19436 | 19522 | 21015 | 20762 | 0 | 0 | 24837 | 188.2 | 494.8 | 47.6 | 2568.6 | 0 | 19748
IT | Italy | 137.525 | 45.632 | 110.679 | 106.372 | 88.231 | 90.498 | 0 | 20.027 | 6.505 | 0 | 207659.212 | 210125.262 | 210183.022 | 228529.448 | 229779.801 | 34582.885 | 34373.31 | 34510.981 | 39420.517 | 40584.314 | 7883.034 | 8433.816 | 7955.681 | 7677.172 | 7162.217 | 2719.74 | 3376.023 | 3418.759 | 3451.353 | 3604.584 | 38197.879 | 36110.563 | 36144.544 | 39717.905 | 39080.794 | 3530.711 | 3263.662 | 4391.005 | 3882.922 | 4032.865 | 104345.601 | 110016.975 | 108342.362 | 117881.073 | 118280.657 | 97.6878 | 23.406 | 217255.349 | 36694.4014 | 7822.384 | 3314.0918 | 37850.337 | 3820.233 | 111773.3336
CY | Cyprus | 763.413 | 567.762 | 522.887 | 0 | 0 | 0 | 0 | 0 | 0 | 0 | 11699.725 | 12052.873 | 12569.903 | 13698.159 | 13945.702 | 74.98 | 20.29 | 74.942 | 38.035 | 65.542 | 0 | 0 | 0 | 0 | 0 | 0 | 0 | 0 | 0 | 0 | 3593.331 | 3062.256 | 3038.903 | 3170.638 | 3377.822 | 908.795 | 822.095 | 817.034 | 934.289 | 880.765 | 7095.38 | 8137.633 | 8588.919 | 9551.603 | 9617.142 | 370.8124 | 0 | 12793.2724 | 54.7578 | 0 | 0 | 3248.59 | 872.5956 | 8598.1354
LV | Latvia | 0 | 0 | 0 | 0 | 0 | 0 | 0 | 0 | 0 | 0 | 17081.552 | 18590.888 | 17713.954 | 20377.306 | 20072.61 | 5.15 | 2.95 | 2.8 | 0 | 0 | 4871.899 | 4712.502 | 4289.118 | 7058.549 | 4658.021 | 0 | 0 | 0 | 0 | 0 | 1475.948 | 1594.032 | 1788.739 | 1896.601 | 1458.271 | 459.825 | 604.123 | 462.702 | 471.063 | 453.012 | 10268.26 | 11676.811 | 11170.173 | 10950.804 | 13502.927 | 0 | 0 | 18767.262 | 2.18 | 5118.0178 | 0 | 1642.7182 | 490.145 | 11513.795
LT | Lithuania | 0 | 0 | 0 | 0 | 0 | 0 | 0 | 0 | 0 | 0 | 26632 | 26171 | 27964 | 32226 | 31419.4 | 0 | 0 | 0 | 0 | 0 | 5132 | 5875 | 5820 | 7710 | 7408.96 | 0 | 0 | 0 | 0 | 0 | 1429 | 1510 | 1585 | 1868 | 2025.94 | 374 | 446 | 434 | 517 | 513 | 19697 | 18340 | 20125 | 22129 | 21471.5 | 0 | 0 | 28882.48 | 0 | 6389.192 | 0 | 1683.588 | 456.8 | 20352.5
LU | Luxembourg | 0 | 0 | 0 | 0 | 0 | 0 | 0 | 0 | 0 | 0 | 569.068 | 466.005 | 433.108 | 474.537 | 492.5 | 0 | 0 | 0 | 0 | 0 | 0 | 0 | 0 | 0 | 0 | 0 | 0 | 0 | 0 | 0 | 0 | 0 | 0 | 0 | 0 | 0 | 0 | 0 | 0 | 0 | 569.068 | 466.005 | 433.108 | 474.537 | 492.5 | 0 | 0 | 487.0436 | 0 | 0 | 0 | 0 | 0 | 487.0436
HU | Hungary | 1.312 | 4.223 | 0 | 0 | 0 | 0 | 0 | 0 | 0 | 0 | 73023.579 | 84206.185 | 92593.389 | 81475.381 | 80361.265 | 12350.118 | 15469.875 | 19018.375 | 20099.765 | 20222.173 | 994.593 | 1427.237 | 1432.908 | 1251.379 | 1300.093 | 0 | 0 | 0 | 0 | 0 | 4104.407 | 4883.695 | 4948.058 | 4723.634 | 5113.102 | 990.714 | 1213.711 | 1376.143 | 1009.321 | 1042.087 | 49140.136 | 55104.169 | 59891.6 | 51185.249 | 49195.454 | 1.107 | 0 | 82331.9598 | 17432.0612 | 1281.242 | 0 | 4754.5792 | 1126.3952 | 52903.3216
MT | Malta | 0 | 0 | 0 | 0 | 0 | 0 | 0 | 0 | 0 | 0 | 1484.754 | 1762.979 | 2092.056 | 1811.62 | 1657.736 | 144.349 | 164.828 | 138.639 | 140.766 | 115.857 | 0 | 0 | 0 | 0 | 0 | 0 | 0 | 0 | 0 | 0 | 0 | 0 | 0 | 0 | 0 | 0 | 0 | 0 | 0 | 0 | 1340.406 | 1598.151 | 1953.416 | 1670.854 | 1541.878 | 0 | 0 | 1761.829 | 140.8878 | 0 | 0 | 0 | 0 | 1620.941
NL | Netherlands | 0 | 0 | 0 | 0 | 0 | 0 | 0 | 0 | 0 | 0 | 29118.579 | 31794.782 | 30653.052 | 30110.217 | 30220.589 | 0 | 0 | 0 | 0 | 0 | 0 | 0 | 0 | 0 | 0 | 6934.5 | 6750.546 | 5913.782 | 6120.742 | 5893.118 | 1126 | 873 | 58 | 0 | 15 | 1456.236 | 1375.136 | 1445.955 | 1854.9 | 1888.354 | 19601.843 | 22796.1 | 23235.315 | 22134.575 | 22424.117 | 0 | 0 | 30379.4438 | 0 | 0 | 6322.5376 | 414.4 | 1604.1162 | 22038.39
AT | Austria | 4085.671 | 3912.235 | 4631.845 | 4978.01 | 4890.908 | 3577.246 | 3367.845 | 4080.834 | 4414.803 | 4315.689 | 81821.302 | 83242.834 | 83566.855 | 89173.458 | 85806 | 11210.548 | 12148.451 | 12402.854 | 13315.595 | 13105.225 | 3917.617 | 4267.409 | 4237.381 | 4733.471 | 4519.752 | 1156.326 | 1176.807 | 1212.158 | 1117.584 | 977.676 | 21701.493 | 22013.952 | 21877.285 | 23410.925 | 22249.208 | 1893.119 | 1882.509 | 1963.814 | 1965.49 | 1522.371 | 40645.712 | 40324.441 | 40560.542 | 42808.876 | 41713.285 | 4499.7338 | 3951.2834 | 84722.0898 | 12436.5346 | 4335.126 | 1128.1102 | 22250.5726 | 1845.4606 | 41210.5712
PL | Poland | 32896 | 31846 | 31391 | 30000 | 30452 | 0 | 0 | 0 | 0 | 0 | 320013.274 | 346363.38 | 329282.21 | 333167.272 | 319997.59 | 70793 | 81253 | 78709 | 79119 | 79940 | 3222.7 | 3436.15 | 3133.29 | 2856.1 | 3024.72 | 4660 | 4125 | 4063 | 5369 | 3883 | 44385 | 48036 | 48518 | 49128 | 51156 | 4450.65 | 5880.41 | 5362.36 | 5152.76 | 5040.34 | 187981.214 | 198833.89 | 184408.05 | 186652.782 | 172038.07 | 31317 | 0 | 329764.7452 | 77962.8 | 3134.592 | 4420 | 48244.6 | 5177.304 | 185982.8012
PT | Portugal | 9343.198 | 9331.311 | 9372.648 | 8600.435 | 6852.836 | 0 | 0 | 0 | 41.811 | 29.679 | 107161.102 | 105991.613 | 107392.539 | 115912.25 | 100887.283 | 6454.174 | 6630.849 | 5989.495 | 7831.313 | 12855.242 | 305.018 | 326.871 | 410.471 | 597.223 | 272.658 | 125.098 | 103.017 | 112.215 | 94.778 | 125.853 | 19225.555 | 14672.542 | 15048.358 | 18338.204 | 16725.173 | 4687.78 | 4419.221 | 3937.318 | 4042.232 | 2832.512 | 74395.764 | 77220.111 | 80410.874 | 83895.388 | 66864.848 | 8700.0856 | 14.298 | 107468.9574 | 7952.2146 | 382.4482 | 112.1922 | 16801.9664 | 3983.8126 | 76557.397
RO | Romania | 2736.168 | 2704.809 | 3114 | 3410 | 3506 | 0 | 0 | 0 | 0 | 0 | 286147.512 | 313598.767 | 405403.16 | 437360.767 | 447332.367 | 76080.608 | 88917.03 | 133027.256 | 142743.917 | 167022.005 | : | : | : | : | : | : | : | : | : | : | 75713.223 | 72744.359 | 76720.032 | 78017.098 | 73379.908 | 2229.602 | 2519.34 | 2630.94 | 2201.213 | 2260.115 | 129685.992 | 146896.607 | 190606.015 | 212512.8 | 202556.064 | 3094.1954 | 0 | 377968.5146 | 121558.1632 |  |  | 75314.924 | 2368.242 | 176451.4956
SI | Slovenia | 0 | 0 | 0 | 0 | 0 | 0 | 0 | 0 | 0 | 0 | 14278.909 | 15758.993 | 14676.68 | 17395.422 | 17872.549 | 142.325 | 136.639 | 96.893 | 95.11 | 177.625 | 172.656 | 129.821 | 102.619 | 82.893 | 66.42 | 2.335 | 2.018 | 1.437 | 1.671 | 2.342 | 2713.641 | 2823.315 | 2959.532 | 2841.995 | 2732.775 | 173.523 | 201.78 | 186.599 | 398.971 | 422.529 | 11049.76 | 12436.351 | 11299.694 | 13947.537 | 14454.929 | 0 | 0 | 15996.5106 | 129.7184 | 110.8818 | 1.9606 | 2814.2516 | 276.6804 | 12637.6542
SK | Slovakia | 46.5 | 46.5 | 49 | 58.516 | 48.05 | 0 | 0 | 0 | 0 | 0 | 39091.1 | 40186.3 | 36155.69 | 36531.271 | 36090.618 | 150.8 | 132.3 | 137.7 | 185.085 | 409.104 | 2076 | 1918 | 1879 | 2225 | 2010 | 0 | 0 | 0 | 0 | 0 | 8612.6 | 8455 | 8443 | 7938.209 | 7964.775 | 842 | 1389 | 1111.74 | 963.039 | 963.248 | 25379 | 26208 | 22463.25 | 23271.127 | 22746.95 | 49.7132 | 0 | 37610.9958 | 202.9978 | 2021.6 | 0 | 8282.7168 | 1053.8054 | 24013.6654
FI | Finland | 30380.756 | 30940.365 | 27335.945 | 30951.143 | 34535.504 | 0 | 0 | 0 | 0 | 0 | 141820.556 | 143889.529 | 130926.823 | 142500.241 | 156382.171 | 69.349 | 24.58 | 109.775 | : | : | 225.661 | 162.059 | 216.912 | 309.062 | 341.905 | 0 | 0 | 0 | 0 | 0 | 6568.597 | 6860.991 | 6358.823 | 6712.005 | 6424.98 | 0 | 0 | 0 | 0 | 0 | 122648.487 | 123792.471 | 112123.772 | 123358.743 | 137686.506 | 30828.7426 | 0 | 143103.864 | 67.9013 | 251.1198 | 0 | 6585.0792 | 0 | 123921.9958
SE | Sweden | 78264 | 81424 | 86554 | 88616 | 87231 | 31763 | 35774 | 38913 | 41313 | 36757 | 105678.263 | 108270.928 | 109261.949 | 110032.142 | 104898.107 | 1424 | 1220 | 1194 | 997 | 853 | 473 | 385 | 461 | 306 | 382 | 0 | 0 | 0 | 0 | 0 | 6757 | 6649 | 6326 | 6388 | 6487 | 174 | 200 | 77 | 31 | 30 | 95800 | 98711.429 | 100171.358 | 101400 | 96202 | 84417.8 | 36904 | 107628.2778 | 1137.6 | 401.4 | 0 | 6521.4 | 102.4 | 98456.9574
IS | Iceland | 0 | 0 | 0 | 0 | 0 | 0 | 0 | 0 | 0 | 0 | 1893.368 | 2121.239 | 1881.347 | 1913.138 | 1973.869 | 205.953 | 228.956 | 196.916 | 342.452 | 191.935 | 0 | 0 | 0 | 0 | 0 | 0 | 0 | 0 | 0 | 0 | 21.274 | 22 | 22 | 26.4 | 22 | 0 | 0 | 0 | 0 | 0 | 1532.528 | 1741.083 | 1528.671 | 1422.686 | 1662.654 | 0 | 0 | 1956.5922 | 233.2424 | 0 | 0 | 22.7348 | 0 | 1577.5244
NO | Norway | 2170.232 | 2208.04 | 2168 | 2255 | 2217 | 1622.477 | 1799.401 | 1685 | 1573 | 1637 | 101606.393 | 104840.713 | 108419.07 | 100930 | 98469 | 785.827 | 671.589 | 919.26 | 757 | 778 | 675.982 | 768.016 | 784.7 | 640 | 660 | 0 | 0 | 0 | 0 | 0 | 5786.344 | 5668.953 | 5252.52 | 5345 | 5393 | : | : | : | : | : | : | : | : | : | : | 2203.6544 | 1663.3756 | 102853.0352 | 782.3352 | 705.7396 | 0 | 5489.1634
CH | Switzerland | 0 | 0 | 0 | 0 | 0 | 0 | 0 | 0 | 0 | 0 | 45280.33 | 45070.57 | 44882 | 45054.61 | 43916.96 | 349.17 | 345.89 | 445.55 | 355.08 | 384.47 | 160 | 170 | 180 | 180 | 170 | 448.5 | 530.4 | 477.3 | 512.7 | 422.7 | 5314.73 | 5446.38 | 5409.12 | 5271.18 | 5130.25 | 1176.89 | 1014.38 | 916.01 | 738.67 | 932.85 | 35636.92 | 35155.04 | 35188.14 | 35547.05 | 34623.69 | 0 | 0 | 44840.894 | 376.032 | 172 | 478.32 | 5314.332 | 955.76 | 35230.168
Special value
: | not available