## README
The sheet 'Generalized Data' contains the basic data used to generate the sector data in sheet RSD..,COM..
at this stage the cost is the same in all residential sectors and commercial sectors
at a further stage, cost differential or other could be introduced
The insulation data have still to be adapted and a potential computed.
Sheet 'Techselection' contains the table with unselected technologies for some sectors, the technologies have been put in he global list because then can be discussed and easier to do
For LIG some changes for improved incandescent (no standard anymore)
Hydrogen burner might be added
Insulation technologies data are computed in the demproj.gms file with cost data in another file

## Availability
| 1 year = | 8760 | hours |  | House | 53 | GJ | 0.35333 | GJ/day | 0.029444
[5 empty] | Heating season | 0.15
[6 empty] | 353.3333 | GJ
[5 empty] | peak | 706.6667 |  |  | typic house | 0.16806
| 1kw = | 0.0036 | GJ/h
| 1kw = | 31.536 | GJ/year
| 1kw = | 3.1536e-05 | PJ/year |  | Hot water | 11 | GJ |  | typic house | 0.218
[5 empty] | Hot water demand timing | 0.25
30 | kw | 946.08 | GJ/year |  |  | 44 | GJ
20 | kw | 630.72 | GJ/year |  | peak | 88
16 | kw | 504.576 | GJ/year
| 16 | MW | 22400
|  |  | 0.08064 | PJ
2 | kw | 63.072 | GJ/year
Availability of heating Equipment |  |  |  |  | Availability of hot water equipment
aver.demand | 53 | GJ |  |  | aver.demand | 11 | GJ |  | AF |  | GW capacity installed to satisfy demand
margin | 0.56 |  |  |  | aver. capacity | 20 | kw | gaz geyser | 0.01744 |  | 19.8904
demand+reservemargin | 94.6429 |  |  |  |  | 2 | kw | electric boiler | 0.1744 |  | 1.989
heating season | 0.16667 |  | AF |  |  | 1.2 | kw | sun boiler | 0.29067 |  | 1.1934 | Een thermische zonneboiler met oppevlakte van 4 m2 werd gekozen.
aver. capacity | 20 | kw | 0.15006 | [7 empty] | 0.6 | Deze kan tot 1.2 kWth opbrengen, gegeven dat 10 m2 3 kWth kan opbrengen.
(geeft 50% van hot water in Belgie)
electric heating acc
electric heating conv

## Generalized Data
Common/Default values for parameters | [8 empty] | I didnot take the VAROM
Cap2Act | stove | 6.3072 |  | and | roomaircond/airfans/rooftop
| boiler | 31.536
| other | 1 |  | for technologies where cap2act is the activity per unit machine (lamp, cooking stove, diswasher)
the correct value is taken from the BY template in the transformation file
Correction for efficiency for distribution of heat (quid cooling), is done in the transformation file
| Heat | 0.93
| HotWater | 0.9 | [5 empty] | This worksheet was reviewed at ESE unit of IET/JRC in Sep-Oct 2012
by Nicolas Pardo-Garcia (GH30) and Miguel Anaya-Santiago (Trainee)
Share of output, default but adapted in the transformation file | [7 empty] | The changes made are highlighted in blue
| HotWater | 0.2 | for R | 0.1 | for C |  |  | The main reference for the changes is
| Cooling | 0.6 |  | could it be linked to the efficiency? |  |  |  | Pardo, N., Thiel, C. 2012. Evaluation of several measures to improve the energy efficiency and CO2 emission in the european single-family houses. Energy and Buildings Journal. 2012, VOL 49, pages 619-630
Share of input
| SOL | backup will depend on country
AHT
GHT
Availability
| AF | is linked to the kw installed, 0.15 corresponds to 20kw
solar and electric boiler for hotwater have another capacity (to verify)
insulation equal 1, ACTBND computed in the demprojgms, the technologies deliver 1 unit of heat demand
Investment Cost | Dual output heat/hotwater | 10% |  |  |  | the cost are in € per 1000 unit equipment for the other
| Dual output heat/cooling | 0% |  |  |  | the cost are in € per kw gor H&W
RESIDENTIAL SECTOR
Heating Technologies |  | Fixom | Fixom | Investment Cost | Investment Cost | Efficiency | Efficiency HW | Efficiency COOL | ShareAHT/GHT/SOL | Investment Cost | Efficiency H | Life | Start | EFF HP |  | EVOL INV
|  | 2010 | 2050 | 2010 | 2050 | 2010 | 2010 | 2010 |  | 2020 | 2020 |  |  |  |  | 2020
BIO101 | Wood Fireplace |  |  | 185.7651 |  | 0.55 | [5 empty] | 15 | 2006
BIO201 | Biomass stove |  |  | 103.5781 |  | 0.61 | [5 empty] | 15 | 2006
BDL101 | Biodiesel Boiler.HeatHotwater | 9.626 |  | 192.5202 |  | 0.91 | 0.41758 |  |  |  |  | 20 | 2006
ELC101 | Electric radiators | 2.563 |  | 233 |  | 1 | [5 empty] | 15 | 2006 |  | 1 |  | Assumption based on
ELCHP201 | Air heat pump Electric | 16 | 6.46 | 800 | 646 | 1 |  |  | 0.66667 |  |  | 20 | 2006 | 3 | share AHT | 0.66667 | A2W35 | Icing happens below 7° C
ELCHP202 | Air heat pump Electric HeatCool | 18 | 7.46 | 900 | 746 | 1 |  | 1 | 0.66667 |  |  | 20 | 2006 | 3 | share AHT | 0.66667 |  | This is air inlet temperature 2°C and water outlet temperature 35°C
ELCHP203 | Adv Air heat pump Electric HeatCool | 19.8 | 8.206 | 990 | 820.6 | 1 |  |  | 0.69697 |  |  | 20 | 2006 | 3.3 | share AHT | 0.69697
ELCHP301 | Ground heat pump Hor Electric HeatCool | 28 | 11.504 | 1400 | 1150.4 | 1 |  | 1 | 0.73684 |  |  | 20 | 2006 | 3.8 | share AHT | 0.73684 | B0W35 | Although same temperature, no icing
ELCHP302 | Ground heat pump Ver Electric HeatCool | 42 | 17.16 | 2100 | 1716 | 1 |  |  | 0.775 |  |  | 20 | 2006 | 4.4444 | shareGHT | 0.775 |  | Bromine inlet temperature 0°C and water outlet 35°C
ELCHP401 | Groundwater heat pump Electric Heat Cool | 48 | 29.67 | 1200 | 989 | 1 |  | 1 | 0.75 |  |  | 20 | 2006 | 4 | share GHT | 0.75 | W10W35 | Higher temperature
GAS101 | Natural gas stove | 2.2517 |  | 39.4047 |  | 0.84 | [5 empty] | 15 | 2006 |  |  |  |  | Groundwater inlet 10°C and water outlet 35°C
GAS201 | Natural gas boiler | 10.716 |  | 214.32 |  | 0.9 | [5 empty] | 20 | 2006
GAS301 | Natural gas boiler.HeatHotwater | 11.844 |  | 236.88 |  | 0.905 | 0.66298 |  |  |  |  | 20 | 2006
GAS401 | Natural gas boiler condensing | 18.8 |  | 376 |  | 1.025 | [5 empty] | 20 | 2006
GAS501 | Natural gas boiler condensing.HeatHotwater | 20.8889 |  | 417.7778 |  | 1.07 | 0.56075 |  |  |  |  | 20 | 2006
GASHP202 | Air heat pump with natural gas HeatCool | 49.6 | 40.052 | 1240 | 1001.3 | 1 |  |  | 0.33333 |  |  | 20 | 2006 | 1.5 | share AHT | 0.33333
GASHP401 | Groundwater heat pump with natural gas.HeatCool | 61.6 | 62.262 | 1540 | 1244.3 | 1 |  | 1 | 0.5 |  |  | 20 | 2006 | 2 | share AHT | 0.5
HYD110 | Hydrogen burner | 104.4145 |  | 1827.2534 |  | 0.86 |  |  |  | -0.1 | per10year | 20 | 2010
LPG101 | LPG stove | 2.2517 |  | 39.4047 |  | 0.84 | [5 empty] | 15 | 2006
LPG201 | LPG boiler | 8.275 |  | 165.4998 |  | 0.88 | [5 empty] | 20 | 2006
LPG301 | LPG boiler.HeatHotwater | 9.1025 |  | 182.0498 |  | 0.91 | 0.65934 |  |  |  |  | 20 | 2006
LPGHP202 | Air heat pump with LPG HeatCool | 49.6 | 40.052 | 1240 | 1001.3 | 1 |  |  | 0.33333 |  |  | 20 | 2006 | 1.5 | share AHT | 0.33333
LPGHP401 | Groundwater heat pump with LPG HeatCool | 61.6 | 62.262 | 1540 | 1244.3 | 1 |  | 1 | 0.5 |  |  | 20 | 2006 | 2 | share AHT | 0.5
LTH101 | District heat exchanger.HeatHotwater | 9.0068 |  | 237.5542 |  | 0.95 | 0.81915 |  |  |  |  | 20 | 2006
OIL101 | Oil stove | 8.4278 |  | 147.4863 |  | 0.65 | [5 empty] | 15 | 2006
OIL201 | Oil boiler | 9.5 |  | 190 |  | 0.92 | [5 empty] | 20 | 2006
OIL301 | Oil boiler.HeatHotwater | 10.45 |  | 209 |  | 0.91 | 0.41758 |  |  |  |  | 20 | 2006
OIL401 | Oil boiler condensing.HeatHotwater | 15.7056 |  | 314.112 |  | 1 | 0.38 |  |  |  |  | 20 | 2006
SOLE101 | Solar collector with electric backup.HeatHotwater | 46.0536 |  | 2302.68 |  | 1 | 0.88 |  | 0.68 |  |  | 20 | 2010
SOLD601 | Solar collector with diesel backup.HeatHotwater | 47.64 |  | 2382 |  | 1 | 0.56842 |  | 0.71 |  |  | 20 | 2010
SOLG201 | Solar collector with gas backup.HeatHotwater | 47.64 |  | 2382 |  | 1 | 0.56842 |  | 0.68 |  |  | 20 | 2010
WOO101 | Wood-pellets boiler.HeatHotwater | 24.35 |  | 487 |  | 0.85 | 0.41758 |  |  |  |  | 20 | 2006
Water Heating
WOO101 | Wood pellets boiler water heater | 9.232 |  | 184.6393 |  | 0.5 | [5 empty] | 20 | 2006
ELC101 | Electric boiler water heater resistance | 1.485 |  | 135 |  | 1 | [5 empty] | 15 | 2006
ELCHP201 | Electric heat pump water heater | 101.7 |  | 2034 |  | 1 |  |  | 0.57265 | 1493 |  | 15 | 2006 | 2.34 | share AHT | 0.57265
GAS101 | Natural gas boiler water heater | 7.65 |  | 153 |  | 0.76 | [5 empty] | 15 | 2006
GEO101 | Geo Heat Exchanger water heater | 20.2653 |  | 1031.278 |  | 1 |  |  |  | 733 |  | 20 | 2006
LPG101 | LPG boiler water heater | 3.0398 |  | 60.7959 |  | 0.73 | [5 empty] | 15 | 2006
OIL101 | Oil boiler water heater | 8.5 |  | 170 |  | 0.7 | [5 empty] | 15 | 2006
SOLE101 | Solar water heater with electricity backup | 41.26 |  | 2063 |  | 1 |  |  | 0.5 | 1358 |  | 15 | 2010
SOLD101 | Solar water heater with diesel backup | 41.62 |  | 2081 |  | 1 |  |  | 0.5 | 733 |  | 15 | 2010
SOLG101 | Solar water heater with gas backup | 41.62 |  | 2081 |  | 1 |  |  | 0.5 | 834 |  | 15 | 2010
FCW110 | FC output to HotWater demand | 240 |  | 12000 |  | 1 | [5 empty] | 15 | 2010
Cooling
ELC101 | Room air-conditioner | 24.05 |  | 481 |  | 2.025 | [5 empty] | 10 | 2006
ELC201 | Air fans | 7.5995 |  | 151.9897 |  | 0.4 | [5 empty] | 10 | 2006
ELC301 | Roof-top central electric chiller | 4.5597 |  | 91.1938 |  | 3.1 | [5 empty] | 10 | 2006
ELC401 | Centralized electrical air conditioner | 16.65 |  | 333 |  | 2.93 | [5 empty] | 15 | 2006
ELCHP101 | Non-reversible electricity heat pump | 13.6228 |  | 272.4555 |  | 3.306 | [5 empty] | 15 | 2006
GAS201 | Centralized gas air conditioner | 97.0482 |  | 1940.9642 |  | 4.41 | [5 empty] | 15 | 2006
GASHP101 | Non reversible gas heat pump | 69.1271 |  | 1382.5429 |  | 1.035 | [5 empty] | 15 | 2006
SOL110 | Centralized solar air conditioner | 76.5578 |  | 3827.8876 |  | 0.65 |  |  |  | 2500 | 1.25 | 15 | 2010 |  | sh SOL | 0.3
Others
CDRELC101 | Cloth drying high efficency (AB) | 0.0048412 |  | 0.51114 |  | 1 | [5 empty] | 15 | 2006
CDRELC201 | Cloth drying medium efficiency | 0.0046498 |  | 0.6969 |  | 1.25 | [5 empty] | 15 | 2006
COKELC101 | Cooking electric stove | 0.018014 |  | 0.90068 |  | 1 | [5 empty] | 15 | 2006
COKGAS101 | Cooking gas stove | 0.0067551 |  | 0.33775 |  | 1 | [5 empty] | 15 | 2006
COKLPG101 | Cooking LPG stove | 0.0045034 |  | 0.22517 |  | 0.6 | [5 empty] | 15 | 2006
CWAELC101 | Electric Washing Machine | 0.0056292 |  | 0.67551 |  | 1 | [5 empty] | 15 | 2006
CWAELC201 | Electric Washing Machine High Efficiency (AB) | 0.010133 |  | 1.0133 |  | 1.54 | [5 empty] | 15 | 2006
CWAELC301 | Electr. Comb Washing/Drying Medium Efficiency | 0.0095697 |  | 0.61922 |  | 1 | sh dr | 0.67 |  |  |  | 15 | 2006
CWAELC401 | Elect. Comb Washing/Drying Mach High Efficiency | 0.0090068 |  | 1.2075 |  | 1.41 | sh w | 0.33 |  |  |  | 15 | 2006
DWAELC101 | Dish Washer medium efficiency (D) | 0.0077684 |  | 0.17113 |  | 1 | [5 empty] | 15 | 2006
DWAELC201 | Dish Washer high efficiency (A+,A++) | 0.0033775 |  | 0.35689 |  | 2 | [5 empty] | 15 | 2006
LIGELC201 | Incandescent IMP lighting system |  |  | 0.0022517 |  | 1.5 | [5 empty] | 2 | 2006
LIGELC301 | Halogens lighting system |  |  | 0.0061922 |  | 2.8 | [5 empty] | 5 | 2006
LIGELC401 | Fluorescent lighting system |  |  | 0.0097386 |  | 5.71 | [5 empty] | 8 | 2006
OELELC101 | Other Electricity Other Appliances. | 0.0084439 |  | 0.84439 |  | 1 | [5 empty] | 15 | 2006
REFELC501 | Refrigerator/Freezer baseline 510 lts (Ass.AB) | 0.008669 |  | 0.42895 |  | 1.56 | [5 empty] | 15 | 2006
REFELC601 | Refrigerator/Freezer max eff 510 lts (Ass.A++) | 0.025332 |  | 0.65412 |  | 2.92 | [5 empty] | 15 | 2006
COMMERCIAL SECTOR | [6 empty] | Figures for CEFF gives the loss compared to general efficiency when delivering 2nd output
Heating Technologies |  | Fixom |  | Investment Cost |  | Efficiency | Efficiency HW | Efficiency Cooling | Share AHT/GHT/SOL | Investment Cost | Efficiency H | Life | Start | EFF HP
|  |  |  | 2010 |  | 2010 | 2010 |  | 2006 | 2020 | 2020
ELC101 | Electric radiators | 0.2563 |  | 233 |  | 1 | [5 empty] | 15 | 2006
ELC201 | Electric boiler | 0.13623 |  | 123.8434 |  | 1 | [5 empty] | 20 | 2006
ELCHP201 | Air heat pump Electric | 14.4 | 5.814 | 720 | 581.4 | 1 |  |  | 0.66667 |  |  | 20 | 2006 | 3 | share AHT | 0.66667
ELCHP202 | Air heat pump Electric HeatCool | 16.2 | 6.714 | 810 | 671.4 | 1 |  | 1 | 0.66667 |  |  | 20 | 2006 | 3 | share AHT | 0.66667
ELCHP203 | Adv Air heat pump Electric HeatCool | 17.82 | 7.3854 | 891 | 738.54 | 1 |  |  | 0.69697 |  |  | 20 | 2006 | 3.3 | share AHT | 0.69697
ELCHP301 | Ground heat pump Electric | 25.2 | 10.3536 | 1260 | 1035.36 | 1 |  | 1 | 0.73684 |  |  | 20 | 2006 | 3.8 | share AHT | 0.73684
ELCHP302 | Ground heat pump Electric HeatCool | 37.8 | 15.444 | 1890 | 1544.4 | 1 |  |  | 0.775 |  |  | 20 | 2006 | 4.4444 | share GHT | 0.775
ELCHP401 | Groundwater heat pump Electric Heat Cool | 43.2 | 26.703 | 1080 | 890.1 | 1 |  | 1 | 0.75 |  |  | 20 | 2006 | 4 | share GHT | 0.75
GAS101 | Natural gas stove | 0.56292 |  | 33.7755 |  | 0.95 | [5 empty] | 15 | 2006
GAS201 | Natural gas boiler | 11.3613 |  | 162.3045 |  | 0.9 | [5 empty] | 20 | 2006
GAS301 | Natural gas boiler.HeatHotwater | 12.5572 |  | 179.3892 |  | 0.95 | 0.663 |  |  |  |  | 20 | 2006
GAS401 | Natural gas boiler condensing | 19.9321 |  | 284.7448 |  | 0.96 | [5 empty] | 20 | 2006
GAS501 | Natural gas boiler condensing.HeatHotwater | 22.1468 |  | 316.3831 |  | 1.07 | 0.56075 |  |  |  |  | 20 | 2006
GASHP202 | Air heat pump Natural gas HeatCool | 44.64 | 36.0468 | 1116 | 901.17 | 1 |  |  | 0.33333 |  |  | 20 | 2006 | 1.5 | share AHT | 0.33333 | 0.5
GASHP401 | Groundwater heat pump with natural gas.HeatCool | 55.44 | 56.0358 | 1386 | 1119.87 | 1 |  | 1 | 0.5 |  |  | 20 | 2006 | 2 | share AHT | 0.5
LPG201 | LPG boiler | 8.275 |  | 165.4998 |  | 0.85 | [5 empty] | 20 | 2006
LPG301 | LPG boiler.HeatHotwater | 9.1025 |  | 182.0498 |  | 0.734 | 0.81744 |  |  |  |  | 20 | 2006
LPGHP202 | Air heat pump with LPG boiler.HeatCool | 44.64 | 36.0468 | 1116 | 901.17 | 1 |  | 1 | 0.33333 |  |  | 20 | 2006 | 1.5 | share AHT | 0.33333
LTH101 | District heat exchanger.HeatHotwater | 3.9405 |  | 78.8095 |  | 0.95 | 1 |  |  |  |  | 20 | 2006
OIL201 | Oil boiler | 3.5155 |  | 70.3093 |  | 0.73 | [5 empty] | 20 | 2006
OIL301 | Oil boiler.HeatHotwater | 3.867 |  | 77.3402 |  | 0.85 | 0.418 |  |  |  |  | 20 | 2006
OIL401 | Oil boiler condensing.HeatHotwater | 15.7056 |  | 314.112 |  | 1 | 0.38 |  |  |  |  | 20 | 2006
SOLE101 | Solar collector with electric backup.HeatHotwater | 34.2334 |  | 1711.6711 |  | 1 | 1.0732 |  | 0.68 |  |  | 20 | 2006 |  | share sol | 0.68
SOLD601 | Solar collector with diesel backup.HeatHotwater | 34.5321 |  | 1726.6057 |  | 1 | 0.65854 |  | 0.71 |  |  | 20 | 2006 |  | share sol | 0.71
SOLG201 | Solar collector with gas backup.HeatHotwater | 34.5321 |  | 1726.6057 |  | 1 | 0.65854 |  | 0.68 |  |  | 20 | 2006 |  | share sol | 0.68
WOO101 | Wood-pellets boiler.HeatHotwater | 16.8877 |  | 337.7548 |  | 0.85 | 0.418 |  |  |  |  | 20 | 2006
FCH110 | FC output to Heat demand |  |  |  |  | 1 | [5 empty] | 20 | 2010
Water Heating
WOO101 | Wood pellets boiler water heater | 9.232 |  | 184.6393 |  | 0.5 | [5 empty] | 20 | 2006
ELC101 | Electric boiler water heater resistance | 0.825 |  | 75 |  | 1 | [5 empty] | 15 | 2006
ELCHP201 | Electric heat pump water heater | 89.8621 |  | 1797.2424 |  | 1 |  |  | 0.57265 |  |  | 15 | 2006 | 2.34 | share AHT | 0.57265
GAS101 | Natural gas boiler water heater | 5.7933 |  | 115.8669 |  | 0.76 | [5 empty] | 15 | 2006
GEO101 | Geo Heat Exchanger water heater | 20.2653 |  | 1031.278 |  | 1 | [5 empty] | 20 | 2006
LPG101 | LPG boiler water heater | 3.0398 |  | 60.7959 |  | 0.73 | [5 empty] | 15 | 2006
OIL101 | Oil boiler water heater | 4.1656 |  | 83.3128 |  | 0.58 | [5 empty] | 15 | 2006
SOLE101 | Solar water heater with electricity backup | 34.2334 |  | 1711.6711 |  | 1 |  |  | 0.2 | 1358 |  | 15 | 2006 |  | share sol | 0.2
SOLD101 | Solar water heater with diesel backup | 34.5321 |  | 1726.6057 |  | 1 |  |  | 0.2 | 733 |  | 15 | 2006 |  | share sol | 0.2
SOLG101 | Solar water heater with gas backup | 34.5321 |  | 1726.6057 |  | 1 |  |  | 0.2 | 834 |  | 15 | 2006 |  | share sol | 0.2
FCW110 | FC output to HotWater demand | 240 |  | 12000 |  | 1 | [5 empty] | 15 | 2010
Cooling
ELC101 | Room air-conditioner | 24.05 |  | 481 |  | 3 | [5 empty] | 10 | 2006
ELC201 | Air fans | 7.5995 |  | 151.9897 |  | 0.4 | [5 empty] | 10 | 2006
ELC301 | Roof-top central electric chiller | 0.72955 |  | 91.1938 |  | 3.1 | [5 empty] | 10 | 2006
ELC401 | Centralized electrical air conditioner | 2.664 |  | 333 |  | 2.93 | [5 empty] | 15 | 2006
ELCHP101 | Non-reversible electricity heat pump | 2.1796 |  | 272.4555 |  | 2.75 | [5 empty] | 15 | 2006
GAS201 | Centralized gas air conditioner | 97.0482 |  | 1940.9642 |  | 4.41 | [5 empty] | 15 | 2006
GASHP101 | Non reversible gas heat pump | 69.1271 |  | 1382.5429 |  | 1.035 | [5 empty] | 15 | 2006
Others
COKELC101 | Cooking electric stove | 0.018014 |  | 0.90068 |  | 1 | [5 empty] | 15 | 2006
COKGAS101 | Cooking gas stove | 0.0067551 |  | 0.33775 |  | 1 | [5 empty] | 15 | 2006
COKLPG101 | Cooking LPG stove | 0.0045034 |  | 0.22517 |  | 0.6 | [5 empty] | 15 | 2006 |  |  | RDM: OLD EFF. | Existing Stock
LIGELC101 | Incandescent STAD lighting system |  |  | 0.0011258 |  | 0.23838 | [5 empty] | 1 | 2006 |  |  | 1 | 4.195
LIGELC201 | Incandescent IMP lighting system |  |  | 0.0067551 |  | 0.66746 | [5 empty] | 2 | 2006 |  |  | 2.8
LIGELC301 | Halogens lighting system |  |  | 0.0022517 |  | 0.66746 | [5 empty] | 5 | 2006 |  |  | 2.8
LIGELC401 | Fluorescent lighting system |  |  | 0.0025332 |  | 1.1919 | [5 empty] | 8 | 2006 |  |  | 5
OELELC101 | Other Electricity Appliances. | 0.0084439 |  | 0.84439 |  | 1 | [5 empty] | 15 | 2006
PLIELC101 | Public lighting | 0.0011258 |  | 0.11258 |  | 1 | [5 empty] | 15 | 2006
REFELC101 | Refrigerators (energy class B,A) | 0.017158 |  | 0.42895 |  | 1.54 | [5 empty] | 15 | 2006
REFELC201 | Refrigerators (A+, A++) | 0.013082 |  | 0.65412 |  | 2.86 | 1.8571 |  |  |  |  | 15 | 2006
REFELC301 | Freezers (B,A) | 0.008579 |  | 0.42895 |  | 1.62 | [5 empty] | 15 | 2006
REFELC401 | Freezers (A+,A++) | 0.005967 |  | 0.5967 |  | 3.01 | 1.858 |  |  |  |  | 15 | 2006
Fuelcell Technologies with CHP
FCGASPEM | Fuel cell - PEMFC - for heat and power | PEMFC | INVCOST | VAROM | Efficiency Electrical | HeatToPower | Life | Start | Efficiency Thermal | [9 empty] | 20
FCGASSOFC | Fuel cell - SOFC - for heat and power | 2010 | 50000 | 55.5556 | 0.36 | 1.4444 | 20 | 2006 | 0.52
|  | 2020 | 15000 | 31.9444 | 0.37 | 1.4054 |  |  | 0.52
|  | 2030 | 11500 | 19.4444 | 0.38 | 1.3684 |  |  | 0.52
|  | 2040 | 8500 | 13.8889 | 0.39 | 1.3333 |  |  | 0.52
|  | 2050 | 7800 | 12.5 | 0.39 | 1.3333 |  |  | 0.52
SOFC
|  | 2010 | 18000 | 33.3333 | 0.53 | 0.60377 | 20 | 2006 | 0.32
|  | 2020 | 6300 | 18.0556 | 0.53 | 0.60377 |  |  | 0.32
|  | 2030 | 4000 | 6.9444 | 0.55 | 0.58182 |  |  | 0.32
|  | 2040 | 2550 | 2.7778 | 0.59 | 0.57627 |  |  | 0.34
|  | 2050 | 1850 | 2.2222 | 0.6 | 0.56667 |  |  | 0.34
Note on C29: anayami: In case that two technologies are combined the highest % cost in O&M in choosen
Note on C33: anayami: The same as the natural gas
Note on E34: anayami: installed on the wall
Note on O39: ese-veda05: This ratio comes from EHPA Ecofys report difference between real and theoretical COP
Note on E44: anayami: H&C database
Note on E54: anayami: Dave
Note on C55: anayami: The same as the natural gas
Note on C56: anayami: The same as the natural gas
Note on C57: The same as the natural gas
Note on C58: anayami: The same as the natural gas
Note on C62: anayami: The same as the natural gas
Note on E68: anayami: We consider that this technology is a heat exchanger linked directly to the ground (without heat pump)
Note on G76: anayami: the methodolgy for heat pumps is different from heating and cooling process
Note on G85: anayami: There is a report published by the European Commission about leveling in apliances. Maybe we have some contact in DG ENER who works in this topic.
Note on E111: ese-veda05: Scale factor from Energy and Buildings. Evaluation of several measures to improve the energy efficiency and CO2 emission in the european single-family houses. Pardo N., Thiel C. 2012
Note on E118: anayami: Scale factor comes from the JRC database
Note on H119: FEB: same as residential
Note on I123: FEB: to check because so much different from residential
Note on A126: FEB: change to cool instead of hotwater as was done before for residential
Note on I126: FEB: to check because so much different from residential
Note on E127: anayami: Based on Dave Andrews expert feedback in September 2013 (GH40 senior scientist at ESE Unit IET/JRC)
Note on H129: FEB: same as residential
Note on H130: FEB: same as residential
Note on E131: anayami: Base on the JRC data base. Ratio collector 4m2 and 24m2
Note on E147: anayami: The same value as for the residential sector is considered
Note on G160: RDM: based on the ratio: EFF INC / EFF AVGStock
Note on A161: RDM: Tech is "dominated"
Note on G161: RDM: based on the ratio: EFF INCIMP / EFF AVGStock
Note on Q161: RDM: TO BE CHECKED!
Note on G162: RDM: based on the ratio: EFF HAL / EFF AVGStock
Note on E163: RDM: Are all to be checked
Note on G163: RDM: based on the ratio: EFF FLU / EFF AVGStock

## Heat Pumps ETRI
QUALITY | DESCRIPTION | PLANT_REF_TEXT | VERSION_REL | VERSION_DESCR | OPERATION_YEAR | COUNTRY_ID | YEAR | CURR_YEAR | CURR_YEAR_2 | CAP_COSTS | LOW_CAP_COSTS | HIGH_CAP_COSTS | IEP_HEATING | IEP_COOLING | IEP_VENTILATION | IEP_HOT_WATER | IEP_LIGHT | NR_OF_STAFF | AVG_GROSS_SALARY | LEARN_RATE_FOM | LEARN_RATE_CAPEX | COP | EL_CAPACITY | AVG_TECH_LIFE | ECON_LIFETIME | MAINT_O_M_OF_CAPCOST | VOM_COSTS_AT_REF_LOAD_ABS
low | Ground water-source electrically-driven heat pumps / residential |  | 21-jul-2014 | ETRI 2014 | 2010 | EU27 |  |  | 2013 | 1100 | 800 | 1800 | [8 empty] | 25 | 4 | 10 | 20 |  | 4
low | Ground water-source electrically-driven heat pumps / residential |  | 21-jul-2014 | ETRI 2014 | 2020 | EU27 |  |  | 2013 | 1067 | 776 | 1746 | [8 empty] | 5 | 4.2 |  | 20 |  | 4
low | Ground water-source electrically-driven heat pumps / residential |  | 21-jul-2014 | ETRI 2014 | 2030 | EU27 |  |  | 2013 | 1004 | 730.4 | 1643.4 | [8 empty] | 5 | 4.3 |  | 20 |  | 3
low | Ground water-source electrically-driven heat pumps / residential |  | 21-jul-2014 | ETRI 2014 | 2040 | EU27 |  |  | 2013 | 945 | 687.2 | 1546.2 | [8 empty] | 5 | 4.4 |  | 20 |  | 3
low | Ground water-source electrically-driven heat pumps / residential |  | 21-jul-2014 | ETRI 2014 | 2050 | EU27 |  |  | 2013 | 889 | 646.4 | 1454.4 | [8 empty] | 5 | 4.5 |  | 20 |  | 3
medium | Ground - source electrically-driven heat pumps / residential |  | 21-jul-2014 | ETRI 2014 | 2010 | EU27 |  |  | 2013 | 1700 | 1300 | 2000 | [8 empty] | 25 | 3.5 | 10 | 20 |  | 2
medium | Ground - source electrically-driven heat pumps / residential |  | 21-jul-2014 | ETRI 2014 | 2020 | EU27 |  |  | 2013 | 1649 | 1261 | 1940 | [8 empty] | 5 | 3.7 |  | 20 |  | 2
medium | Ground - source electrically-driven heat pumps / residential |  | 21-jul-2014 | ETRI 2014 | 2030 | EU27 |  |  | 2013 | 1552 | 1186.9 | 1826 | [8 empty] | 5 | 3.8 |  | 20 |  | 1
medium | Ground - source electrically-driven heat pumps / residential |  | 21-jul-2014 | ETRI 2014 | 2040 | EU27 |  |  | 2013 | 1460 | 1116.7 | 1718 | [8 empty] | 5 | 3.9 |  | 20 |  | 1
medium | Ground - source electrically-driven heat pumps / residential |  | 21-jul-2014 | ETRI 2014 | 2050 | EU27 |  |  | 2013 | 1374 | 1050.4 | 1616 | [8 empty] | 5 | 4 |  | 20 |  | 1
medium | Air - source electrically-driven heat pumps / residential |  | 21-jul-2014 | ETRI 2014 | 2010 | EU27 |  |  | 2013 | 800 | 500 | 1100 | [8 empty] | 25 | 3 | 10 | 20 |  | 2
medium | Air - source electrically-driven heat pumps / residential |  | 21-jul-2014 | ETRI 2014 | 2020 | EU27 |  |  | 2013 | 776 | 485 | 1067 | [8 empty] | 5 | 3.2 |  | 20 |  | 2
medium | Air - source electrically-driven heat pumps / residential |  | 21-jul-2014 | ETRI 2014 | 2030 | EU27 |  |  | 2013 | 730 | 456.5 | 1004.3 | [8 empty] | 5 | 3.3 |  | 20 |  | 1
medium | Air - source electrically-driven heat pumps / residential |  | 21-jul-2014 | ETRI 2014 | 2040 | EU27 |  |  | 2013 | 687 | 429.5 | 944.9 | [8 empty] | 5 | 3.4 |  | 20 |  | 1
medium | Air - source electrically-driven heat pumps / residential |  | 21-jul-2014 | ETRI 2014 | 2050 | EU27 |  |  | 2013 | 646 | 404 | 888.8 | [8 empty] | 5 | 3.5 |  | 20 |  | 1
The costs down are too high:
low | Ground - source electrically-driven heat pumps / commercial |  | 21-jul-2014 | ETRI 2014 | 2010 | EU27 |  |  | 2013 | 3500 | 3000 | 4000 | [8 empty] | 25 | 3.4 | 40 | 20 |  | 2
low | Ground - source electrically-driven heat pumps / commercial |  | 21-jul-2014 | ETRI 2014 | 2020 | EU27 |  |  | 2013 | 3395 | 2910 | 3880 | [8 empty] | 5 | 3.6 |  | 20 |  | 2
low | Ground - source electrically-driven heat pumps / commercial |  | 21-jul-2014 | ETRI 2014 | 2030 | EU27 |  |  | 2013 | 3196 | 2739 | 3652 | [8 empty] | 5 | 3.7 |  | 20 |  | 1
low | Ground - source electrically-driven heat pumps / commercial |  | 21-jul-2014 | ETRI 2014 | 2040 | EU27 |  |  | 2013 | 3007 | 2577 | 3436 | [8 empty] | 5 | 3.8 |  | 20 |  | 1
low | Ground - source electrically-driven heat pumps / commercial |  | 21-jul-2014 | ETRI 2014 | 2050 | EU27 |  |  | 2013 | 2828 | 2424 | 3232 | [8 empty] | 5 | 3.9 |  | 20 |  | 1
low | Air - source electrically-driven heat pumps / commercial |  | 21-jul-2014 | ETRI 2014 | 2010 | EU27 |  |  | 2013 | 2500 | 2000 | 3000 | [8 empty] | 25 | 2.9 | 40 | 20 |  | 2
low | Air - source electrically-driven heat pumps / commercial |  | 21-jul-2014 | ETRI 2014 | 2020 | EU27 |  |  | 2013 | 2425 | 1940 | 2910 | [8 empty] | 5 | 3.1 |  | 20 |  | 2
low | Air - source electrically-driven heat pumps / commercial |  | 21-jul-2014 | ETRI 2014 | 2030 | EU27 |  |  | 2013 | 2283 | 1826 | 2739 | [8 empty] | 5 | 3.2 |  | 20 |  | 1
low | Air - source electrically-driven heat pumps / commercial |  | 21-jul-2014 | ETRI 2014 | 2040 | EU27 |  |  | 2013 | 2148 | 1718 | 2577 | [8 empty] | 5 | 3.3 |  | 20 |  | 1
low | Air - source electrically-driven heat pumps / commercial |  | 21-jul-2014 | ETRI 2014 | 2050 | EU27 |  |  | 2013 | 2020 | 1616 | 2424 | [8 empty] | 5 | 3.4 |  | 20 |  | 1

## RSD_PRandCOM
Residenbtial Sector
~FI_Process
Sets | TechName | TechDesc | Tcap | Tact | Tslvl | Vintage
\I:RHDH | Detached
*PRE | R_ES-SH-DH_BIO01 | Wood Fireplace - Detached | GW | PJ
*PRE | R_ES-SH-DH_BIO02 | Biomass stove - Detached | GW | PJ
*PRE | R_ES-SH-DH_BDL01 | Biodiesel Boiler.HeatHotwater - Detached | GW | PJ
*PRE | R_ES-SH-DH_ELC01 | Electric radiators - Detached | GW | PJ
*PRE | R_ES-SH-DH_ELC02 | Air heat pump Electric - Detached | GW | PJ |  | YES
*PRE | R_ES-SH-DH_ELC03 | Air heat pump Electric HeatCool - Detached | GW | PJ |  | YES
*PRE | R_ES-SH-DH_ELC04 | Adv Air heat pump Electric HeatCool - Detached | GW | PJ |  | YES
*PRE | R_ES-SH-DH_ELC05 | Ground heat pump Hor Electric HeatCool - Detached | GW | PJ |  | YES
*PRE | R_ES-SH-DH_ELC06 | Ground heat pump Ver Electric HeatCool - Detached | GW | PJ |  | YES
*PRE | R_ES-SH-DH_ELC07 | Groundwater heat pump Electric Heat Cool - Detached | GW | PJ |  | YES
*PRE | R_ES-SH-DH_GAS01 | Natural gas stove - Detached | GW | PJ
*PRE | R_ES-SH-DH_GAS02 | Natural gas boiler - Detached | GW | PJ
*PRE | R_ES-SH-DH_GAS03 | Natural gas boiler.HeatHotwater - Detached | GW | PJ
*PRE | R_ES-SH-DH_GAS04 | Natural gas boiler condensing - Detached | GW | PJ
*PRE | R_ES-SH-DH_GAS05 | Natural gas boiler condensing.HeatHotwater - Detached | GW | PJ
*PRE | R_ES-SH-DH_GAS06 | Air heat pump with natural gas HeatCool - Detached | GW | PJ |  | YES
*PRE | R_ES-SH-DH_GAS07 | Groundwater heat pump with natural gas.HeatCool - Detached | GW | PJ |  | YES
*PRE | R_ES-SH-DH_HH201 | Hydrogen burner - Detached | GW | PJ
*PRE | R_ES-SH-DH_LPG01 | LPG stove - Detached | GW | PJ
*PRE | R_ES-SH-DH_LPG02 | LPG boiler - Detached | GW | PJ
*PRE | R_ES-SH-DH_LPG03 | LPG boiler.HeatHotwater - Detached | GW | PJ
*PRE | R_ES-SH-DH_LPG04 | Air heat pump with LPG HeatCool - Detached | GW | PJ |  | YES
*PRE | R_ES-SH-DH_LPG05 | Groundwater heat pump with LPG HeatCool - Detached | GW | PJ |  | YES
*PRE | R_ES-SH-DH_HET01 | District heat exchanger.HeatHotwater - Detached | GW | PJ
*PRE | R_ES-SH-DH_OIL01 | Oil stove - Detached | GW | PJ
*PRE | R_ES-SH-DH_OIL02 | Oil boiler - Detached | GW | PJ
*PRE | R_ES-SH-DH_OIL03 | Oil boiler.HeatHotwater - Detached | GW | PJ
*PRE | R_ES-SH-DH_OIL04 | Oil boiler condensing.HeatHotwater - Detached | GW | PJ
*PRE | R_ES-SH-DH_ELC08 | Solar collector with electric backup.HeatHotwater - Detached | GW | PJ
*PRE | R_ES-SH-DH_OIL05 | Solar collector with diesel backup.HeatHotwater - Detached | GW | PJ
*PRE | R_ES-SH-DH_GAS08 | Solar collector with gas backup.HeatHotwater - Detached | GW | PJ
*PRE | R_ES-SH-DH_BIO03 | Wood-pellets boiler.HeatHotwater - Detached | GW | PJ
PRE | R_ES-WH-DH_BIO01 | Wood pellets boiler water heater - Detached | GW | PJ
PRE | R_ES-WH-DH_ELC01 | Electric boiler water heater resistance - Detached | GW | PJ
PRE | R_ES-WH-DH_ELC02 | Electric heat pump water heater - Detached | GW | PJ
PRE | R_ES-WH-DH_GAS01 | Natural gas boiler water heater - Detached | GW | PJ
PRE | R_ES-WH-DH_GEO01 | Geo Heat Exchanger water heater - Detached | GW | PJ
PRE | R_ES-WH-DH_LPG01 | LPG boiler water heater - Detached | GW | PJ
PRE | R_ES-WH-DH_OIL01 | Oil boiler water heater - Detached | GW | PJ
PRE | R_ES-WH-DH_ELC03 | Solar water heater with electricity backup - Detached | GW | PJ
PRE | R_ES-WH-DH_OIL02 | Solar water heater with diesel backup - Detached | GW | PJ
PRE | R_ES-WH-DH_GAS02 | Solar water heater with gas backup - Detached | GW | PJ
PRE | R_ES-SC-DH_ELC01 | Room air-conditioner - Detached | GW | PJ
PRE | R_ES-SC-DH_ELC02 | Air fans - Detached | GW | PJ
PRE | R_ES-SC-DH_ELC03 | Roof-top central electric chiller - Detached | GW | PJ
PRE | R_ES-SC-DH_ELC04 | Centralized electrical air conditioner - Detached | GW | PJ
PRE | R_ES-SC-DH_ELC05 | Non-reversible electricity heat pump - Detached | GW | PJ
PRE | R_ES-SC-DH_GAS06 | Centralized gas air conditioner - Detached | GW | PJ
PRE | R_ES-SC-DH_GAS07 | Non reversible gas heat pump - Detached | GW | PJ
PRE | R_ES-SC-DH_ELC08 | Centralized solar air conditioner - Detached | GW | PJ
\I:RHFL | Flat
*PRE | R_ES-SH-FL_BIO01 | Wood Fireplace - Flat | GW | PJ
*PRE | R_ES-SH-FL_BIO02 | Biomass stove - Flat | GW | PJ
*PRE | R_ES-SH-FL_BDL01 | Biodiesel Boiler.HeatHotwater - Flat | GW | PJ
*PRE | R_ES-SH-FL_ELC01 | Electric radiators - Flat | GW | PJ
*PRE | R_ES-SH-FL_ELC02 | Air heat pump Electric - Flat | GW | PJ |  | YES
*PRE | R_ES-SH-FL_ELC03 | Air heat pump Electric HeatCool - Flat | GW | PJ |  | YES
*PRE | R_ES-SH-FL_ELC04 | Adv Air heat pump Electric HeatCool - Flat | GW | PJ |  | YES
*PRE | R_ES-SH-FL_ELC05 | Ground heat pump Hor Electric HeatCool - Flat | GW | PJ |  | YES
*PRE | R_ES-SH-FL_ELC06 | Ground heat pump Ver Electric HeatCool - Flat | GW | PJ |  | YES
*PRE | R_ES-SH-FL_ELC07 | Groundwater heat pump Electric Heat Cool - Flat | GW | PJ |  | YES
*PRE | R_ES-SH-FL_GAS01 | Natural gas stove - Flat | GW | PJ
*PRE | R_ES-SH-FL_GAS02 | Natural gas boiler - Flat | GW | PJ
*PRE | R_ES-SH-FL_GAS03 | Natural gas boiler.HeatHotwater - Flat | GW | PJ
*PRE | R_ES-SH-FL_GAS04 | Natural gas boiler condensing - Flat | GW | PJ
*PRE | R_ES-SH-FL_GAS05 | Natural gas boiler condensing.HeatHotwater - Flat | GW | PJ
*PRE | R_ES-SH-FL_GAS06 | Air heat pump with natural gas HeatCool - Flat | GW | PJ |  | YES
*PRE | R_ES-SH-FL_GAS07 | Groundwater heat pump with natural gas.HeatCool - Flat | GW | PJ |  | YES
*PRE | R_ES-SH-FL_HH201 | Hydrogen burner - Flat | GW | PJ
*PRE | R_ES-SH-FL_LPG01 | LPG stove - Flat | GW | PJ
*PRE | R_ES-SH-FL_LPG02 | LPG boiler - Flat | GW | PJ
*PRE | R_ES-SH-FL_LPG03 | LPG boiler.HeatHotwater - Flat | GW | PJ
*PRE | R_ES-SH-FL_LPG04 | Air heat pump with LPG HeatCool - Flat | GW | PJ |  | YES
*PRE | R_ES-SH-FL_LPG05 | Groundwater heat pump with LPG HeatCool - Flat | GW | PJ |  | YES
*PRE | R_ES-SH-FL_HET01 | District heat exchanger.HeatHotwater - Flat | GW | PJ
*PRE | R_ES-SH-FL_OIL01 | Oil stove - Flat | GW | PJ
*PRE | R_ES-SH-FL_OIL02 | Oil boiler - Flat | GW | PJ
*PRE | R_ES-SH-FL_OIL03 | Oil boiler.HeatHotwater - Flat | GW | PJ
*PRE | R_ES-SH-FL_OIL04 | Oil boiler condensing.HeatHotwater - Flat | GW | PJ
*PRE | R_ES-SH-FL_ELC08 | Solar collector with electric backup.HeatHotwater - Flat | GW | PJ
*PRE | R_ES-SH-FL_OIL05 | Solar collector with diesel backup.HeatHotwater - Flat | GW | PJ
*PRE | R_ES-SH-FL_GAS08 | Solar collector with gas backup.HeatHotwater - Flat | GW | PJ
*PRE | R_ES-SH-FL_BIO03 | Wood-pellets boiler.HeatHotwater - Flat | GW | PJ
PRE | R_ES-WH-FL_BIO01 | Wood pellets boiler water heater - Flat | GW | PJ
PRE | R_ES-WH-FL_ELC01 | Electric boiler water heater resistance - Flat | GW | PJ
PRE | R_ES-WH-FL_ELC02 | Electric heat pump water heater - Flat | GW | PJ
PRE | R_ES-WH-FL_GAS01 | Natural gas boiler water heater - Flat | GW | PJ
PRE | R_ES-WH-FL_GEO01 | Geo Heat Exchanger water heater - Flat | GW | PJ
PRE | R_ES-WH-FL_LPG01 | LPG boiler water heater - Flat | GW | PJ
PRE | R_ES-WH-FL_OIL01 | Oil boiler water heater - Flat | GW | PJ
PRE | R_ES-WH-FL_ELC03 | Solar water heater with electricity backup - Flat | GW | PJ
PRE | R_ES-WH-FL_OIL02 | Solar water heater with diesel backup - Flat | GW | PJ
PRE | R_ES-WH-FL_GAS02 | Solar water heater with gas backup - Flat | GW | PJ
PRE | R_ES-SC-FL_ELC01 | Room air-conditioner - Flat | GW | PJ
PRE | R_ES-SC-FL_ELC02 | Air fans - Flat | GW | PJ
PRE | R_ES-SC-FL_ELC03 | Roof-top central electric chiller - Flat | GW | PJ
PRE | R_ES-SC-FL_ELC04 | Centralized electrical air conditioner - Flat | GW | PJ
PRE | R_ES-SC-FL_ELC05 | Non-reversible electricity heat pump - Flat | GW | PJ
PRE | R_ES-SC-FL_GAS06 | Centralized gas air conditioner - Flat | GW | PJ
PRE | R_ES-SC-FL_GAS07 | Non reversible gas heat pump - Flat | GW | PJ
PRE | R_ES-SC-FL_ELC08 | Centralized solar air conditioner - Flat | GW | PJ
\I:RHSD | Semi-Detached
*PRE | R_ES-SH-SD_BIO01 | Wood Fireplace - Semi-Detached | GW | PJ
*PRE | R_ES-SH-SD_BIO02 | Biomass stove - Semi-Detached | GW | PJ
*PRE | R_ES-SH-SD_BDL01 | Biodiesel Boiler.HeatHotwater - Semi-Detached | GW | PJ
*PRE | R_ES-SH-SD_ELC01 | Electric radiators - Semi-Detached | GW | PJ
*PRE | R_ES-SH-SD_ELC02 | Air heat pump Electric - Semi-Detached | GW | PJ |  | YES
*PRE | R_ES-SH-SD_ELC03 | Air heat pump Electric HeatCool - Semi-Detached | GW | PJ |  | YES
*PRE | R_ES-SH-SD_ELC04 | Adv Air heat pump Electric HeatCool - Semi-Detached | GW | PJ |  | YES
*PRE | R_ES-SH-SD_ELC05 | Ground heat pump Hor Electric HeatCool - Semi-Detached | GW | PJ |  | YES
*PRE | R_ES-SH-SD_ELC06 | Ground heat pump Ver Electric HeatCool - Semi-Detached | GW | PJ |  | YES
*PRE | R_ES-SH-SD_ELC07 | Groundwater heat pump Electric Heat Cool - Semi-Detached | GW | PJ |  | YES
*PRE | R_ES-SH-SD_GAS01 | Natural gas stove - Semi-Detached | GW | PJ
*PRE | R_ES-SH-SD_GAS02 | Natural gas boiler - Semi-Detached | GW | PJ
*PRE | R_ES-SH-SD_GAS03 | Natural gas boiler.HeatHotwater - Semi-Detached | GW | PJ
*PRE | R_ES-SH-SD_GAS04 | Natural gas boiler condensing - Semi-Detached | GW | PJ
*PRE | R_ES-SH-SD_GAS05 | Natural gas boiler condensing.HeatHotwater - Semi-Detached | GW | PJ
*PRE | R_ES-SH-SD_GAS06 | Air heat pump with natural gas HeatCool - Semi-Detached | GW | PJ |  | YES
*PRE | R_ES-SH-SD_GAS07 | Groundwater heat pump with natural gas.HeatCool - Semi-Detached | GW | PJ |  | YES
*PRE | R_ES-SH-SD_HH201 | Hydrogen burner - Semi-Detached | GW | PJ
*PRE | R_ES-SH-SD_LPG01 | LPG stove - Semi-Detached | GW | PJ
*PRE | R_ES-SH-SD_LPG02 | LPG boiler - Semi-Detached | GW | PJ
*PRE | R_ES-SH-SD_LPG03 | LPG boiler.HeatHotwater - Semi-Detached | GW | PJ
*PRE | R_ES-SH-SD_LPG04 | Air heat pump with LPG HeatCool - Semi-Detached | GW | PJ |  | YES
*PRE | R_ES-SH-SD_LPG05 | Groundwater heat pump with LPG HeatCool - Semi-Detached | GW | PJ |  | YES
*PRE | R_ES-SH-SD_HET01 | District heat exchanger.HeatHotwater - Semi-Detached | GW | PJ
*PRE | R_ES-SH-SD_OIL01 | Oil stove - Semi-Detached | GW | PJ
*PRE | R_ES-SH-SD_OIL02 | Oil boiler - Semi-Detached | GW | PJ
*PRE | R_ES-SH-SD_OIL03 | Oil boiler.HeatHotwater - Semi-Detached | GW | PJ
*PRE | R_ES-SH-SD_OIL04 | Oil boiler condensing.HeatHotwater - Semi-Detached | GW | PJ
*PRE | R_ES-SH-SD_ELC08 | Solar collector with electric backup.HeatHotwater - Semi-Detached | GW | PJ
*PRE | R_ES-SH-SD_OIL05 | Solar collector with diesel backup.HeatHotwater - Semi-Detached | GW | PJ
*PRE | R_ES-SH-SD_GAS08 | Solar collector with gas backup.HeatHotwater - Semi-Detached | GW | PJ
*PRE | R_ES-SH-SD_BIO03 | Wood-pellets boiler.HeatHotwater - Semi-Detached | GW | PJ
PRE | R_ES-WH-SD_BIO01 | Wood pellets boiler water heater - Semi-Detached | GW | PJ
PRE | R_ES-WH-SD_ELC01 | Electric boiler water heater resistance - Semi-Detached | GW | PJ
PRE | R_ES-WH-SD_ELC02 | Electric heat pump water heater - Semi-Detached | GW | PJ
PRE | R_ES-WH-SD_GAS01 | Natural gas boiler water heater - Semi-Detached | GW | PJ
PRE | R_ES-WH-SD_GEO01 | Geo Heat Exchanger water heater - Semi-Detached | GW | PJ
PRE | R_ES-WH-SD_LPG01 | LPG boiler water heater - Semi-Detached | GW | PJ
PRE | R_ES-WH-SD_OIL01 | Oil boiler water heater - Semi-Detached | GW | PJ
PRE | R_ES-WH-SD_ELC03 | Solar water heater with electricity backup - Semi-Detached | GW | PJ
PRE | R_ES-WH-SD_OIL02 | Solar water heater with diesel backup - Semi-Detached | GW | PJ
PRE | R_ES-WH-SD_GAS02 | Solar water heater with gas backup - Semi-Detached | GW | PJ
PRE | R_ES-SC-SD_ELC01 | Room air-conditioner - Semi-Detached | GW | PJ
PRE | R_ES-SC-SD_ELC02 | Air fans - Semi-Detached | GW | PJ
PRE | R_ES-SC-SD_ELC03 | Roof-top central electric chiller - Semi-Detached | GW | PJ
PRE | R_ES-SC-SD_ELC04 | Centralized electrical air conditioner - Semi-Detached | GW | PJ
PRE | R_ES-SC-SD_ELC05 | Non-reversible electricity heat pump - Semi-Detached | GW | PJ
PRE | R_ES-SC-SD_GAS06 | Centralized gas air conditioner - Semi-Detached | GW | PJ
PRE | R_ES-SC-SD_GAS07 | Non reversible gas heat pump - Semi-Detached | GW | PJ
PRE | R_ES-SC-SD_ELC08 | Centralized solar air conditioner - Semi-Detached | GW | PJ
\I:ROthers
DMD | RCDRELC101 | Cloth drying high efficency (AB) | M_appliances-y | M_appliances
DMD | RCDRELC201 | Cloth drying medium efficiency | M_appliances-y | M_appliances
PRE | R_ES-CK-DH_ELC01 | Cooking electric stove - Detached | 000units | PJ
PRE | R_ES-CK-DH_GAS01 | Cooking gas stove - Detached | 000units | PJ
PRE | R_ES-CK-DH_LPG01 | Cooking LPG stove - Detached | 000units | PJ
PRE | R_ES-CK-FL_ELC01 | Cooking electric stove - Flat | 000units | PJ
PRE | R_ES-CK-FL_GAS01 | Cooking gas stove - Flat | 000units | PJ
PRE | R_ES-CK-FL_LPG01 | Cooking LPG stove - Flat | 000units | PJ
PRE | R_ES-CK-SD_ELC01 | Cooking electric stove - Semi-Detached | 000units | PJ
PRE | R_ES-CK-SD_GAS01 | Cooking gas stove - Semi-Detached | 000units | PJ
PRE | R_ES-CK-SD_LPG01 | Cooking LPG stove - Semi-Detached | 000units | PJ
DMD | RCWAELC101 | Electric Washing Machine | M_appliances-y | M_appliances
DMD | RCWAELC201 | Electric Washing Machine High Efficiency (AB) | M_appliances-y | M_appliances
DMD | RCWAELC301 | Electr. Comb Washing/Drying Medium Efficiency | M_appliances-y | M_appliances
DMD | RCWAELC401 | Elect. Comb Washing/Drying Mach High Efficiency | M_appliances-y | M_appliances
DMD | RDWAELC101 | Dish Washer medium efficiency (D) | M_appliances-y | M_appliances
DMD | RDWAELC201 | Dish Washer high efficiency (A+,A++) | M_appliances-y | M_appliances
DMD | RLIGELC201 | Incandescent IMP lighting system | M_appliances-y | M_appliances
DMD | RLIGELC301 | Halogens lighting system | M_appliances-y | M_appliances
DMD | RLIGELC401 | Fluorescent lighting system | M_appliances-y | M_appliances
DMD | ROELELC101 | Other Electricity Other Appliances. | M_appliances-y | M_appliances
DMD | RREFELC501 | Refrigerator/Freezer baseline 510 lts (Ass.AB) | M_appliances-y | M_appliances
DMD | RREFELC601 | Refrigerator/Freezer max eff 510 lts (Ass.A++) | M_appliances-y | M_appliances
MovedToSysSettings
Csets | CommName | CommDesc | Unit | LimType | CTSLvl | PeakTS | Ctype
NRG | RSDHH2 | RSDHH2 | PJ |  | DAYNITE
| RSDAHT | Ambient heat residential | PJ
| RSDGHT | Ground heat residential | PJ
| RSDBDL | Residential biodiesel | PJ

## RSDTechsCE
Residential
Type | JET Code | JET Description | Building type | Database tech | Input | Input-A | Output | Former tech | Former desc | Life | INVCOST (€/unit) | INVCOST~2020 | INVCOST~2030 | INVCOST~2040 | INVCOST~2050 | FIXOM (€/unit-y) | VAROM (€/GJ) | EFF | EFF~2020 | EFF~2030 | EFF~2040 | EFF~2050 | CEFF-Heat | CEFF-Cool | CEFF-Cool~2020 | CEFF-Cool~2030 | CEFF-Cool~2040 | CEFF-Cool~2050 | Cap2Act | Share-O~SpHeat | Share-O~WatHeat | Share-O~SpCool | CHPR | CHPR~2020 | CHPR~2030 | Total EFF | Total EFF~2020 | Total EFF~2030 | Corr factor | Incl add costs? | n of dwellings | Notes | Range Check~LO | Range Check~UP
*Detached pre70 (DH)
Boiler | R_ES-SH-DH_OIL01 | Oil/Biodiesel boiler condensing_SH-WH | DH | HOB-oil | RSDOIL, RSDBDL |  | R_ES-DH-SpHeat, R_ES-DH-WatHeat | R_ES-SH-DH_OIL04 | Oil boiler condensing.HeatHotwater | 20 | 5527 | 5527 | 5527 | 5527 | 5527 | 185 |  | 84.6% | 84.6% | 84.6% | 84.6% | 84.6% | [7 empty] | 100% | 100%
Boiler | R_ES-SH-DH_OIL02 | Oil/Biodiesel boiler condensing + wt other techs_SH-WH | DH | HOB-oil | RSDOIL, RSDBDL |  | R_ES-DH-SpHeat, R_ES-DH-WatHeat | R_ES-SH-DH_OIL05 | Solar collector with diesel backup.HeatHotwater | 20 | 5527 | 5527 | 5527 | 5527 | 5527 | 185 |  | 84.6% | 84.6% | 84.6% | 84.6% | 84.6%
suppl. | R_ES-SH-DH_OIL02-SOLspl | Backup for Oil boiler - Solar thermal_SH-WH | DH | Solar heating and hot tap water | RSDSOL |  | R_ES-DH-SpHeat, R_ES-DH-WatHeat |  |  | 20 | 6294 | 6000.36 | 5755.66 | 4678.98 | 4678.98 | 115 |  | 100% | [11 empty] | 15% | 15% | [8 empty] | Y |  | Solar share 10-20 % (used 15%) as Gas+Solar
suppl. | R_ES-SH-DH_OIL02-BIOspl | Backup for Oil boiler - Wood stove_SH | DH | HOB-wood | RSDBIO |  | R_ES-DH-SpHeat |  |  | 20 | 4200 | 4200 | 5100 | 5100 | 5100 | 1 |  | 65% | 70% | 75% | 75% | 75% | [7 empty] | 40% | [9 empty] | Y |  | Added Storage costs (add. inv.)
Boiler | R_ES-SH-DH_GAS01 | Gas/LPG/Biogas boiler condensing_SH-WH | DH | HOB-gas | RSDGAS, RSDLPG, RSDBGS |  | R_ES-DH-SpHeat, R_ES-DH-WatHeat | R_ES-SH-DH_GAS05 | Natural gas boiler condensing.HeatHotwater | 22 | 4309 | 4309 | 4309 | 4309 | 4309 | 226 |  | 84.68% | 84.68% | 84.68% | 84.68% | 84.68% | [7 empty] | 100% | 100%
Boiler | R_ES-SH-DH_GAS02 | Gas/LPG/Biogas boiler condensing + wt other techs_SH-WH | DH | HOB-gas | RSDGAS, RSDLPG, RSDBGS |  | R_ES-DH-SpHeat, R_ES-DH-WatHeat |  |  | 22 | 4309 | 4309 | 4309 | 4309 | 4309 | 226 |  | 84.68% | 84.68% | 84.68% | 84.68% | 84.68% | [7 empty] | 100% | 100%
suppl. | R_ES-SH-DH_GAS02-SOLspl | Backup for Gas boiler - Solar thermal_SH-WH | DH | Solar heating and hot tap water | RSDSOL |  | R_ES-DH-SpHeat, R_ES-DH-WatHeat |  |  | 20 | 6294 | 6000.36 | 5755.66 | 4678.98 | 4678.98 | 115 |  | 100% | [11 empty] | 15% | 15% | [8 empty] | Y |  | Solar share 10-20 % (used 15%). AddInv: Control unit that facilitates the operation
suppl. | R_ES-SH-DH_GAS02-BIOspl | Backup for Gas boiler - Wood stove_SH | DH | HOB-wood | RSDBIO |  | R_ES-DH-SpHeat |  |  | 20 | 4200 | 4200 | 5100 | 5100 | 5100 | 1 |  | 65% | 70% | 75% | 75% | 75% | [7 empty] | 40% | [9 empty] | Y |  | Added Storage costs (add. inv.)
Boiler | R_ES-SH-DH_BIO01 | Biomass boiler_SH-WH | DH | HOB-biomass | RSDBIO |  | R_ES-DH-SpHeat, R_ES-DH-WatHeat | R_ES-SH-DH_BIO02 | Biomass stove | 20 | 16550 | 16550 | 17720 | 17720 | 17720 | 470.5882 |  | 67.31% | 67.31% | 67.31% | 67.31% | 67.31% | [7 empty] | 100% | 100% | [8 empty] | Y |  | Added Storage costs (add. inv.)
Boiler | R_ES-SH-DH_ELC01 | Electric boiler_SH-WH | DH | Electric_electric boiler | RSDELC |  | R_ES-DH-SpHeat, R_ES-DH-WatHeat | R_ES-SH-DH_ELC01 | Electric radiators | 15 | 4000 | 4000 | 4000 | 4000 | 4000 | 10 |  | 100% | [11 empty] | 100% | 100% | [10 empty] | Include both room heaters and hot tap water preparation
Electric HP | R_ES-SH-DH_ELC02 | Heat Pump Air-to-Air_SH | DH | HP-e-air-to-air | RSDELC | RSDAHT | R_ES-DH-SpHeat, R_ES-DH-SpCool | R_ES-SH-DH_ELC02 | Air heat pump Electric | 20 | 15389 | 14619.55 | 13234.54 | 12618.98 | 12618.98 | 300 |  | 3 | 3.2 | 3.7 | 4 | 4 | [7 empty] | 70% | [9 empty] | Y |  | HP covers between 60 % and 80 % of the total space heating demand of a building
suppl. | R_ES-SH-DH_ELC02-ELCspl | Backup for Heat Pump Air-to-Air - Electric_SH-WH | DH | Electric_electric boiler | RSDELC |  | R_ES-DH-SpHeat, R_ES-DH-WatHeat |  |  | 15 | 3039.5388 | 3039.5388 | 3039.5388 | 3039.5388 | 3039.5388 | 55 |  | 100% | 100% | 100% | 100% | 100% | [7 empty] | 30% | 100% | [10 empty] | AddInv: shunt-valve.
suppl. | R_ES-SH-DH_ELC02-GASspl | Backup for Heat Pump Air-to-Air - Natural Gas boiler_SH-WH | DH | HOB-gas | RSDLPG, RSDBGS, RSDGAS |  | R_ES-DH-SpHeat, R_ES-DH-WatHeat |  |  | 22 | 5348.1 | 5348.1 | 5348.1 | 5348.1 | 5348.1 | 113 |  | 84.68% | 84.68% | 84.68% | 84.68% | 84.68% | [7 empty] | 30% | 100% | [8 empty] | Y |  | AddInv: shunt-valve.
suppl. | R_ES-SH-DH_ELC02-BIOspl | Backup for Heat Pump Air-to-Air - Biomass boiler_SH-WH | DH | HOB-biomass | RSDBIO |  | R_ES-DH-SpHeat, R_ES-DH-WatHeat |  |  | 20 | 10328.1 | 10328.1 | 11257.629 | 11257.629 | 11257.629 | 136.15 |  | 67.31% | 67.31% | 67.31% | 67.31% | 67.31% | [7 empty] | 30% | 100% | [8 empty] | Y |  | AddInv: shunt-valve.
suppl. | R_ES-SH-DH_ELC02-SOLspl | Backup for Heat Pump Air-to-Air - Solar thermal_SH-WH | DH | Solar heating and hot tap water | RSDSOL |  | R_ES-DH-SpHeat, R_ES-DH-WatHeat |  |  | 20 | 4396.6 | 5027.214 | 4759.809 | 3583.227 | 3583.227 | 61 |  | 100% | 100% | 100% | 100% | 100% | [7 empty] | 30% | 100% | [10 empty] | AddInv: shunt-valve.
Electric HP | R_ES-SH-DH_ELC04 | Heat Pump Air-to-Water_SH-WH | DH | HP-e-air-to-water | RSDELC | RSDAHT | R_ES-DH-SpHeat, R_ES-DH-WatHeat |  |  | 20 | 15389 | 14003.99 | 14003.99 | 12618.98 | 12618.98 | 246 |  | 3.1 | 3.3 | 3.7 | 4 | 4 | [7 empty] | 100% | 100%
Electric HP | R_ES-SH-DH_ELC05 | Heat Pump Air-to-Water_SH-WH-SC | DH | HP-e-air-to-water + add costs | RSDELC | RSDAHT | R_ES-DH-SpHeat, R_ES-DH-WatHeat, R_ES-DH-SpCool |  |  | 20 | 16927.9 | 15404.389 | 15404.389 | 13880.878 | 13880.878 | 270.6 |  | 3.1 | 3.3 | 3.7 | 4 | 4 | [7 empty] | 100% | 100% | 100% | [6 empty] | 1.1
Electric HP | R_ES-SH-DH_ELC06 | Heat Pump Ground Source Horizontal_SH-WH | DH | Heat pump, ground source | RSDELC | RSDGHT | R_ES-DH-SpHeat, R_ES-DH-WatHeat |  |  | 20 | 16350 | 15205.5 | 14061 | 12916.5 | 12916.5 | 300 |  | 3.6 | 3.7 | 4 | 4.5 | 4.5 | [7 empty] | 100% | 100%
Electric HP | R_ES-SH-DH_ELC07 | Heat Pump Ground Source Horizontal_SH-WH-SC | DH | Heat pump, ground source + add costs | RSDELC | RSDGHT | R_ES-DH-SpHeat, R_ES-DH-WatHeat, R_ES-DH-SpCool | R_ES-SH-DH_ELC05 | Ground heat pump Hor Electric HeatCool | 20 | 17985 | 16726.05 | 15467.1 | 14208.15 | 14208.15 | 330 |  | 3.6 | 3.7 | 4 | 4.5 | 4.5 | [7 empty] | 100% | 100% | 100% | [6 empty] | 1.1
Electric HP | R_ES-SH-DH_ELC08 | Heat Pump Ground Source Vertical_SH-WH | DH | Heat pump, ground source | RSDELC | RSDGHT | R_ES-DH-SpHeat, R_ES-DH-WatHeat |  |  | 20 | 25800 | 24655.5 | 23511 | 22366.5 | 22366.5 | 300 |  | 3.6 | 3.7 | 4 | 4.5 | 4.5 | [7 empty] | 100% | 100% | [8 empty] | Y |  | Dominated tech by horizontal tech
Electric HP | R_ES-SH-DH_ELC09 | Heat Pump Ground Source Vertical_SH-WH-SC | DH | Heat pump, ground source + add costs | RSDELC | RSDGHT | R_ES-DH-SpHeat, R_ES-DH-WatHeat, R_ES-DH-SpCool | R_ES-SH-DH_ELC06 | Ground heat pump Ver Electric HeatCool | 20 | 28380 | 27121.05 | 25862.1 | 24603.15 | 24603.15 | 330 |  | 3.6 | 3.7 | 4 | 4.5 | 4.5 | [7 empty] | 100% | 100% | 100% | [6 empty] | 1.1 | Y
Electric HP | R_ES-SH-DH_ELC10 | Heat Pump Groundwater_SH-WH | DH | HP-e-groundwater | RSDELC | RSDGHT | R_ES-DH-SpHeat, R_ES-DH-WatHeat |  |  | 25 | 25735 | 25735 | 21647.5 | 21647.5 | 20012.5 | 300 |  | 3.52 | 3.52 | 4.928 | 4.928 | 5.28 | [7 empty] | 100% | 100% | [8 empty] | Y |  | Drilling costs & heat exchanger
Electric HP | R_ES-SH-DH_ELC11 | Heat Pump Groundwater_SH-WH-SC | DH | HP-e-groundwater + add costs | RSDELC | RSDGHT | R_ES-DH-SpHeat, R_ES-DH-WatHeat, R_ES-DH-SpCool | R_ES-SH-DH_ELC07 | Groundwater heat pump Electric Heat Cool | 25 | 28308.5 | 28308.5 | 23812.25 | 23812.25 | 22013.75 | 330 |  | 3.52 | 3.52 | 4.928 | 4.928 | 5.28 | [7 empty] | 100% | 100% | 100% | [6 empty] | 1.1 | Y |  | Drilling costs & heat exchanger
GHP | R_ES-SH-DH_GAS03 | Gas/LPG-driven Heat Pump absorption Air-to-Water_SH-WH | DH | GHP – direct-fired absorption heat pump air/brine to water | RSDGAS, RSDLPG, RSDBGS | RSDAHT | R_ES-DH-SpHeat, R_ES-DH-WatHeat | R_ES-SH-DH_GAS06 | Air heat pump with natural gas HeatCool | 22 | 28900 | 28900 | 27166 | 27166 | 27166 | 155 |  | 1.35 | 1.45 | 1.7 | 1.7 | 1.7 | [7 empty] | 100% | 100%
GHP | R_ES-SH-DH_GAS04 | Gas/LPG-driven Heat Pump absorption Air-to-Water_SH-WH-SC | DH | GHP – direct-fired absorption heat pump air/brine to water + add costs | RSDGAS, RSDLPG, RSDBGS | RSDAHT | R_ES-DH-SpHeat, R_ES-DH-WatHeat, R_ES-DH-SpCool | R_ES-SH-DH_GAS06 | Air heat pump with natural gas HeatCool | 22 | 31790 | 31790 | 29882.6 | 29882.6 | 29882.6 | 170.5 |  | 1.35 | 1.45 | 1.7 | 1.7 | 1.7 | [7 empty] | 100% | 100% | 100% | [6 empty] | 1.1
GHP | R_ES-SH-DH_GAS05 | Gas/LPG-driven Heat Pump absorption brine to water + Solar th collectors_SH-WH | DH | GHP – adsorption heat pump brine to water + Solar thermal collectors | RSDGAS, RSDLPG, RSDBGS | RSDAHT | R_ES-DH-SpHeat, R_ES-DH-WatHeat |  |  | 20 | 19496 | 19496 | 19496 | 19496 | 19496 | 272 |  | 1.12 | 1.12 | 1.12 | 1.12 | 1.12 | [7 empty] | 100% | 100%
GHP | R_ES-SH-DH_GAS06 | Gas/LPG-driven Heat Pump absorption brine to water + Solar th collectors_SH-WH-SC | DH | GHP – adsorption heat pump brine to water + Solar thermal collectors + add costs | RSDGAS, RSDLPG, RSDBGS | RSDAHT | R_ES-DH-SpHeat, R_ES-DH-WatHeat, R_ES-DH-SpCool |  |  | 20 | 21445.6 | 21445.6 | 21445.6 | 21445.6 | 21445.6 | 299.2 |  | 1.12 | 1.12 | 1.12 | 1.12 | 1.12 | [7 empty] | 100% | 100% | 100% | [6 empty] | 1.1
GHP | R_ES-SH-DH_GAS07 | Gas/LPG-driven Heat Pump engine Air-to-Water_SH-WH | DH | GHP – gas engine driven heat pump air/brine to water | RSDGAS, RSDLPG, RSDBGS | RSDAHT | R_ES-DH-SpHeat, R_ES-DH-WatHeat |  |  | 20 | 47500 | 47500 | 47500 | 47500 | 47500 | 135 |  | 1.5 | 1.55 | 1.55 | 1.6 | 1.6 | [7 empty] | 100% | 100% | [10 empty] | Data missing. NE data used
GHP | R_ES-SH-DH_GAS08 | Gas/LPG-driven Heat Pump engine Air-to-Water_SH-WH-SC | DH | GHP – gas engine driven heat pump air/brine to water + add costs | RSDGAS, RSDLPG, RSDBGS | RSDAHT | R_ES-DH-SpHeat, R_ES-DH-WatHeat, R_ES-DH-SpCool |  |  | 20 | 52250 | 52250 | 52250 | 52250 | 52250 | 148.5 |  | 1.5 | 1.55 | 1.55 | 1.6 | 1.6 | [7 empty] | 100% | 100% | 100% | [6 empty] | 1.1
CHP | R_ES-CHP-DH_GAS01 | CHP engines – Natural Gas micro turbine | DH | CHP engines – micro turbine | RSDGAS, RSDLPG, RSDBGS |  | RSDELC, R_ES-DH-SpHeat,R_ES-DH-WatHeat |  |  | 10 | 103980 | 103980 | 77985 | 77985 | 62388 |  |  | 26% | 26% | 26% | 26% | 26% | [7 empty] | 60% |  |  | 2.4615 | 2.4615 | 2.4615 | 90% | 90% | 90% |  | n/a
CHP | R_ES-CHP-DH_OIL01 | CHP engines – Diesel micro turbine | DH | CHP engines – micro turbine | RSDOIL, RSDBDL |  | RSDELC, R_ES-DH-SpHeat,R_ES-DH-WatHeat |  |  | 10 | 103980 | 103980 | 77985 | 77985 | 62388 |  |  | 26% | 26% | 26% | 26% | 26% | [7 empty] | 60% |  |  | 2.4615 | 2.4615 | 2.4615 | 90% | 90% | 90%
CHP | R_ES-CHP-DH_GAS02 | CHP engines – Natural Gas internal combustion engine | DH | CHP engines – internal combustion engine, natural gas | RSDGAS, RSDLPG, RSDBGS |  | RSDELC, R_ES-DH-SpHeat,R_ES-DH-WatHeat |  |  | 10 | 23200 | 19070 | 16385.5 | 16385.5 | 16385.5 | 310 |  | 20% | 22% | 25% | [9 empty] | 60% |  |  | 2.25 | 2.1818 | 1.9 | 65% | 70% | 72.5% |  | Y |  | The mechanical (or electrical) efficiency of a gas engine is around 20 % as annual average for micro-CHP units and 28-36 % for mini CHP units. The combined efficiency (electricity and heat) is on the level of 80-90 %.
CHP | R_ES-CHP-DH_OIL02 | CHP engines – Diesel internal combustion engine | DH | CHP engines – internal combustion engine, diesel | RSDOIL, RSDBDL |  | RSDELC, R_ES-DH-SpHeat,R_ES-DH-WatHeat |  |  | 10 | 24000 | 19710 | 16921.5 | 16921.5 | 16921.5 | 310 |  | 20% | 22% | 25% | [9 empty] | 60% |  |  | 2.25 | 2.1818 | 1.9 | 65% | 70% | 72.5% |  | Y
CHP | R_ES-CHP-DH_GAS03 | CHP engines – Stirling engine | DH | CHP engines – Stirling engine | RSDGAS, RSDLPG, RSDBGS |  | RSDELC, R_ES-DH-SpHeat,R_ES-DH-WatHeat |  |  | 10 | 18500 | 16750 | 14125 | 14125 | 14125 | 250 |  | 12% | 14% | 16% | [9 empty] | 60% |  |  | 5.4583 | 4.7143 | 4.1562 | 77.5% | 80% | 82.5% |  | Y |  | typically combined with a condensing natural gas boiler for peak loads
CHP | R_ES-CHP-DH_GAS04 | CHP fuel cells – Natural Gas fuel cell | DH | CHP fuel cells – natural gas fuel cell | RSDGAS |  | RSDELC, R_ES-DH-SpHeat,R_ES-DH-WatHeat |  |  | 10 | 21491 | 21491 | 9091 | 9091 | 4131 | 274 |  | 37.5% | 45% | 47.5% | [9 empty] | 60% |  |  | 0.46667 | 0.16667 | 0.10526 | 55% | 52.5% | 52.5% |  | Y |  | Includes auxiliary boiler and storage (also for tap water). The micro CHP unit will cover approx. 50-70 % of the total heat demand (from NE)
CHP | R_ES-CHP-DH_HH201 | CHP fuel cells – Hydrogen fuel cell | DH | CHP fuel cells – hydrogen fuel cell | RSDHH2 |  | RSDELC, R_ES-DH-SpHeat,R_ES-DH-WatHeat |  |  | 10 | 13000 | 6900 | 5100 |  |  | 500 |  | 47.5% | 50.5% | 54.5% | [9 empty] | 60% |  |  | -0.15789 | -0.12871 | -0.17431 | 40% | 44% | 45% |  | Y |  | The micro CHP unit will cover approx. 50-70 % of the total heat demand. The remaining part should be supplied from a supplementary heater/burner. Electroliser EFF not included (from NE)
suppl. | R_ES-CHP-DH-GASspl | Backup for CHPs - Natural Gas boiler | DH | HOB-gas | RSDLPG, RSDBGS, RSDGAS |  | R_ES-DH-SpHeat, R_ES-DH-WatHeat |  |  | 20 | 4309 | 4309 | 4309 | 4309 | 4309 | 226 |  | 84.68% | 84.68% | 84.68% | 84.68% | 84.68% | [7 empty] | 40% | 100%
suppl. | R_ES-CHP-DH-OILspl | Backup for CHPs - Oil boiler | DH | HOB-oil | RSDBDL, RSDOIL |  | R_ES-DH-SpHeat, R_ES-DH-WatHeat |  |  | 22 | 5527 | 5527 | 5527 | 5527 | 5527 | 185 |  | 84.6% | 84.6% | 84.6% | 84.6% | 84.6% | [7 empty] | 40% | 100%
Type | JET Code | JET Description | Building type | Database tech | Input | Input-A | Output | Former tech | Former desc | Life | INVCOST (€/unit) | INVCOST~2020 | INVCOST~2030 | INVCOST~2040 | INVCOST~2050 | FIXOM (€/unit-y) | VAROM (€/GJ) | EFF | EFF~2020 | EFF~2030 | EFF~2040 | EFF~2050 | CEFF-Heat | CEFF-Cool | CEFF-Cool~2020 | CEFF-Cool~2030 | CEFF-Cool~2040 | CEFF-Cool~2050 | Cap2Act | Share-O~SpHeat | Share-O~WatHeat | Share-O~SpCool | CHPR | CHPR~2020 | CHPR~2030 | Total EFF | Total EFF~2020 | Total EFF~2030 | Corr factor | Incl add costs? | n of dwellings | Notes | Range Check~LO | Range Check~UP
*Detached post70 (DH-70)
Boiler | R_ES-SH-DH-70_OIL01 | Oil/Biodiesel boiler condensing_SH-WH | DH-70 | HOB-oil | RSDOIL, RSDBDL |  | R_ES-DH-70-SpHeat, R_ES-DH-Watheat |  |  | 20 | 5527 | 5527 | 5527 | 5527 | 5527 | 185 |  | 84.6% | 84.6% | 84.6% | 84.6% | 84.6% | [7 empty] | 100% | 100%
Boiler | R_ES-SH-DH-70_OIL02 | Oil/Biodiesel boiler condensing + wt other techs_SH-WH | DH-70 | HOB-oil | RSDOIL, RSDBDL |  | R_ES-DH-70-SpHeat, R_ES-DH-Watheat |  |  | 20 | 5527 | 5527 | 5527 | 5527 | 5527 | 185 |  | 84.6% | 84.6% | 84.6% | 84.6% | 84.6%
suppl. | R_ES-SH-DH-70_OIL02-SOLspl | Backup for Oil boiler - Solar thermal_SH-WH | DH-70 | Solar heating and hot tap water | RSDSOL |  | R_ES-DH-70-SpHeat, R_ES-DH-Watheat |  |  | 20 | 6294 | 6000.36 | 5755.66 | 4678.98 | 4678.98 | 115 |  | 100% | [11 empty] | 15% | 15% | [8 empty] | Y |  | Solar share 10-20 % (used 15%) as Gas+Solar
suppl. | R_ES-SH-DH-70_OIL02-BIOspl | Backup for Oil boiler - Wood stove_SH | DH-70 | HOB-wood | RSDBIO |  | R_ES-DH-70-SpHeat |  |  | 20 | 4200 | 4200 | 5100 | 5100 | 5100 | 1 |  | 65% | 70% | 75% | 75% | 75% | [7 empty] | 40% | [9 empty] | Y |  | Added Storage costs (add. inv.)
Boiler | R_ES-SH-DH-70_GAS01 | Gas/LPG/Biogas boiler condensing_SH-WH | DH-70 | HOB-gas | RSDGAS, RSDLPG, RSDBGS |  | R_ES-DH-70-SpHeat, R_ES-DH-Watheat |  |  | 22 | 4309 | 4309 | 4309 | 4309 | 4309 | 226 |  | 84.68% | 84.68% | 84.68% | 84.68% | 84.68% | [7 empty] | 100% | 100%
Boiler | R_ES-SH-DH-70_GAS02 | Gas/LPG/Biogas boiler condensing + wt other techs_SH-WH | DH-70 | HOB-gas | RSDGAS, RSDLPG, RSDBGS |  | R_ES-DH-70-SpHeat, R_ES-DH-Watheat |  |  | 22 | 4309 | 4309 | 4309 | 4309 | 4309 | 226 |  | 84.68% | 84.68% | 84.68% | 84.68% | 84.68% | [7 empty] | 100% | 100%
suppl. | R_ES-SH-DH-70_GAS02-SOLspl | Backup for Gas boiler - Solar thermal_SH-WH | DH-70 | Solar heating and hot tap water | RSDSOL |  | R_ES-DH-70-SpHeat, R_ES-DH-Watheat |  |  | 20 | 6294 | 6000.36 | 5755.66 | 4678.98 | 4678.98 | 115 |  | 100% | [11 empty] | 15% | 15% | [8 empty] | Y |  | Solar share 10-20 % (used 15%). AddInv: Control unit that facilitates the operation
suppl. | R_ES-SH-DH-70_GAS02-BIOspl | Backup for Gas boiler - Wood stove_SH | DH-70 | HOB-wood | RSDBIO |  | R_ES-DH-70-SpHeat |  |  | 20 | 4200 | 4200 | 5100 | 5100 | 5100 | 1 |  | 65% | 70% | 75% | 75% | 75% | [7 empty] | 40% | [9 empty] | Y |  | Added Storage costs (add. inv.)
Boiler | R_ES-SH-DH-70_BIO01 | Biomass boiler_SH-WH | DH-70 | HOB-biomass | RSDBIO |  | R_ES-DH-70-SpHeat, R_ES-DH-Watheat |  |  | 20 | 16550 | 16550 | 17720 | 17720 | 17720 | 470.5882 |  | 67.31% | 67.31% | 67.31% | 67.31% | 67.31% | [7 empty] | 100% | 100% | [8 empty] | Y |  | Added Storage costs (add. inv.)
Boiler | R_ES-SH-DH-70_ELC01 | Electric boiler_SH-WH | DH-70 | Electric_electric boiler | RSDELC |  | R_ES-DH-70-SpHeat, R_ES-DH-Watheat |  |  | 15 | 4000 | 4000 | 4000 | 4000 | 4000 | 10 |  | 100% | [11 empty] | 100% | 100% | [10 empty] | Include both room heaters and hot tap water preparation
Electric HP | R_ES-SH-DH-70_ELC02 | Heat Pump Air-to-Air_SH | DH-70 | HP-e-air-to-air | RSDELC | RSDAHT | R_ES-DH-70-SpHeat, R_ES-DH-Spcool |  |  | 20 | 15389 | 14619.55 | 13234.54 | 12618.98 | 12618.98 | 300 |  | 3 | 3.2 | 3.7 | 4 | 4 | [7 empty] | 70% | [9 empty] | Y |  | HP covers between 60 % and 80 % of the total space heating demand of a building
suppl. | R_ES-SH-DH-70_ELC02-ELCspl | Backup for Heat Pump Air-to-Air - Electric_SH-WH | DH-70 | Electric_electric boiler | RSDELC |  | R_ES-DH-70-SpHeat, R_ES-DH-Watheat |  |  | 15 | 3039.5388 | 3039.5388 | 3039.5388 | 3039.5388 | 3039.5388 | 55 |  | 1 | 1 | 1 | 1 | 1 | [7 empty] | 30% | 100% | [10 empty] | AddInv: shunt-valve.
suppl. | R_ES-SH-DH-70_ELC02-GASspl | Backup for Heat Pump Air-to-Air - Natural Gas boiler_SH-WH | DH-70 | HOB-gas | RSDLPG, RSDBGS, RSDGAS |  | R_ES-DH-70-SpHeat, R_ES-DH-Watheat |  |  | 22 | 5348.1 | 5348.1 | 5348.1 | 5348.1 | 5348.1 | 113 |  | 0.8468 | 0.8468 | 0.8468 | 0.8468 | 0.8468 | [7 empty] | 30% | 100% | [8 empty] | Y |  | AddInv: shunt-valve.
suppl. | R_ES-SH-DH-70_ELC02-BIOspl | Backup for Heat Pump Air-to-Air - Biomass boiler_SH-WH | DH-70 | HOB-biomass | RSDBIO |  | R_ES-DH-70-SpHeat, R_ES-DH-Watheat |  |  | 20 | 10328.1 | 10328.1 | 11257.629 | 11257.629 | 11257.629 | 136.15 |  | 0.67308 | 0.67308 | 0.67308 | 0.67308 | 0.67308 | [7 empty] | 30% | 100% | [8 empty] | Y |  | AddInv: shunt-valve.
suppl. | R_ES-SH-DH-70_ELC02-SOLspl | Backup for Heat Pump Air-to-Air - Solar thermal_SH-WH | DH-70 | Solar heating and hot tap water | RSDSOL |  | R_ES-DH-70-SpHeat, R_ES-DH-Watheat |  |  | 20 | 4396.6 | 5027.214 | 4759.809 | 3583.227 | 3583.227 | 61 |  | 1 | 1 | 1 | 1 | 1 | [7 empty] | 30% | 100% | [10 empty] | AddInv: shunt-valve.
Electric HP | R_ES-SH-DH-70_ELC04 | Heat Pump Air-to-Water_SH-WH | DH-70 | HP-e-air-to-water | RSDELC | RSDAHT | R_ES-DH-70-SpHeat, R_ES-DH-Watheat |  |  | 20 | 15389 | 14003.99 | 14003.99 | 12618.98 | 12618.98 | 246 |  | 3.1 | 3.3 | 3.7 | 4 | 4 | [7 empty] | 100% | 100%
Electric HP | R_ES-SH-DH-70_ELC05 | Heat Pump Air-to-Water_SH-WH-SC | DH-70 | HP-e-air-to-water + add costs | RSDELC | RSDAHT | R_ES-DH-70-SpHeat, R_ES-DH-Watheat, R_ES-DH-SpCool |  |  | 20 | 16927.9 | 15404.389 | 15404.389 | 13880.878 | 13880.878 | 270.6 |  | 3.1 | 3.3 | 3.7 | 4 | 4 | [7 empty] | 100% | 100% | 100% | [6 empty] | 1.1
Electric HP | R_ES-SH-DH-70_ELC06 | Heat Pump Ground Source Horizontal_SH-WH | DH-70 | Heat pump, ground source | RSDELC | RSDGHT | R_ES-DH-70-SpHeat, R_ES-DH-Watheat |  |  | 20 | 16350 | 15205.5 | 14061 | 12916.5 | 12916.5 | 300 |  | 3.6 | 3.7 | 4 | 4.5 | 4.5 | [7 empty] | 100% | 100%
Electric HP | R_ES-SH-DH-70_ELC07 | Heat Pump Ground Source Horizontal_SH-WH-SC | DH-70 | Heat pump, ground source + add costs | RSDELC | RSDGHT | R_ES-DH-70-SpHeat, R_ES-DH-Watheat, R_ES-DH-SpCool |  |  | 20 | 17985 | 16726.05 | 15467.1 | 14208.15 | 14208.15 | 330 |  | 3.6 | 3.7 | 4 | 4.5 | 4.5 | [7 empty] | 100% | 100% | 100% | [6 empty] | 1.1
Electric HP | R_ES-SH-DH-70_ELC08 | Heat Pump Ground Source Vertical_SH-WH | DH-70 | Heat pump, ground source | RSDELC | RSDGHT | R_ES-DH-70-SpHeat, R_ES-DH-Watheat |  |  | 20 | 25800 | 24655.5 | 23511 | 22366.5 | 22366.5 | 300 |  | 3.6 | 3.7 | 4 | 4.5 | 4.5 | [7 empty] | 100% | 100% | [8 empty] | Y |  | Dominated tech by horizontal tech
Electric HP | R_ES-SH-DH-70_ELC09 | Heat Pump Ground Source Vertical_SH-WH-SC | DH-70 | Heat pump, ground source + add costs | RSDELC | RSDGHT | R_ES-DH-70-SpHeat, R_ES-DH-Watheat, R_ES-DH-SpCool |  |  | 20 | 28380 | 27121.05 | 25862.1 | 24603.15 | 24603.15 | 330 |  | 3.6 | 3.7 | 4 | 4.5 | 4.5 | [7 empty] | 100% | 100% | 100% | [6 empty] | 1.1 | Y
Electric HP | R_ES-SH-DH-70_ELC10 | Heat Pump Groundwater_SH-WH | DH-70 | HP-e-groundwater | RSDELC | RSDGHT | R_ES-DH-70-SpHeat, R_ES-DH-Watheat |  |  | 25 | 25735 | 25735 | 21647.5 | 21647.5 | 20012.5 | 300 |  | 3.52 | 3.52 | 4.928 | 4.928 | 5.28 | [7 empty] | 100% | 100% | [8 empty] | Y |  | Drilling costs & heat exchanger
Electric HP | R_ES-SH-DH-70_ELC11 | Heat Pump Groundwater_SH-WH-SC | DH-70 | HP-e-groundwater + add costs | RSDELC | RSDGHT | R_ES-DH-70-SpHeat, R_ES-DH-Watheat, R_ES-DH-SpCool |  |  | 25 | 28308.5 | 28308.5 | 23812.25 | 23812.25 | 22013.75 | 330 |  | 3.52 | 3.52 | 4.928 | 4.928 | 5.28 | [7 empty] | 100% | 100% | 100% | [6 empty] | 1.1 | Y |  | Drilling costs & heat exchanger
GHP | R_ES-SH-DH-70_GAS03 | Gas/LPG-driven Heat Pump absorption Air-to-Water_SH-WH | DH-70 | GHP – direct-fired absorption heat pump air/brine to water | RSDGAS, RSDLPG, RSDBGS | RSDAHT | R_ES-DH-70-SpHeat, R_ES-DH-Watheat |  |  | 22 | 28900 | 28900 | 27166 | 27166 | 27166 | 155 |  | 1.35 | 1.45 | 1.7 | 1.7 | 1.7 | [7 empty] | 100% | 100%
GHP | R_ES-SH-DH-70_GAS04 | Gas/LPG-driven Heat Pump absorption Air-to-Water_SH-WH-SC | DH-70 | GHP – direct-fired absorption heat pump air/brine to water + add costs | RSDGAS, RSDLPG, RSDBGS | RSDAHT | R_ES-DH-70-SpHeat, R_ES-DH-Watheat, R_ES-DH-SpCool |  |  | 22 | 31790 | 31790 | 29882.6 | 29882.6 | 29882.6 | 170.5 |  | 1.35 | 1.45 | 1.7 | 1.7 | 1.7 | [7 empty] | 100% | 100% | 100% | [6 empty] | 1.1
GHP | R_ES-SH-DH-70_GAS05 | Gas/LPG-driven Heat Pump absorption brine to water + Solar th collectors_SH-WH | DH-70 | GHP – adsorption heat pump brine to water + Solar thermal collectors | RSDGAS, RSDLPG, RSDBGS | RSDAHT | R_ES-DH-70-SpHeat, R_ES-DH-Watheat |  |  | 20 | 19496 | 19496 | 19496 | 19496 | 19496 | 272 |  | 1.12 | 1.12 | 1.12 | 1.12 | 1.12 | [7 empty] | 100% | 100%
GHP | R_ES-SH-DH-70_GAS06 | Gas/LPG-driven Heat Pump absorption brine to water + Solar th collectors_SH-WH-SC | DH-70 | GHP – adsorption heat pump brine to water + Solar thermal collectors + add costs | RSDGAS, RSDLPG, RSDBGS | RSDAHT | R_ES-DH-70-SpHeat, R_ES-DH-Watheat, R_ES-DH-SpCool |  |  | 20 | 21445.6 | 21445.6 | 21445.6 | 21445.6 | 21445.6 | 299.2 |  | 1.12 | 1.12 | 1.12 | 1.12 | 1.12 | [7 empty] | 100% | 100% | 100% | [6 empty] | 1.1
GHP | R_ES-SH-DH-70_GAS07 | Gas/LPG-driven Heat Pump engine Air-to-Water_SH-WH | DH-70 | GHP – gas engine driven heat pump air/brine to water | RSDGAS, RSDLPG, RSDBGS | RSDAHT | R_ES-DH-70-SpHeat, R_ES-DH-Watheat |  |  | 20 | 47500 | 47500 | 47500 | 47500 | 47500 | 135 |  | 1.5 | 1.55 | 1.55 | 1.6 | 1.6 | [7 empty] | 100% | 100% | [10 empty] | Data missing. NE data used
GHP | R_ES-SH-DH-70_GAS08 | Gas/LPG-driven Heat Pump engine Air-to-Water_SH-WH-SC | DH-70 | GHP – gas engine driven heat pump air/brine to water + add costs | RSDGAS, RSDLPG, RSDBGS | RSDAHT | R_ES-DH-70-SpHeat, R_ES-DH-Watheat, R_ES-DH-SpCool |  |  | 20 | 52250 | 52250 | 52250 | 52250 | 52250 | 148.5 |  | 1.5 | 1.55 | 1.55 | 1.6 | 1.6 | [7 empty] | 100% | 100% | 100% | [6 empty] | 1.1
CHP | R_ES-CHP-DH-70_GAS01 | CHP engines – Natural Gas micro turbine | DH-70 | CHP engines – micro turbine | RSDGAS, RSDLPG, RSDBGS |  | RSDELC, R_ES-DH-70-SpHeat,R_ES-DH-Watheat |  |  | 10 | 103980 | 103980 | 77985 | 77985 | 62388 |  |  | 26% | 26% | 26% | 26% | 26% | [7 empty] | 60% |  |  | 2.4615 | 2.4615 | 2.4615 | 0.9 | 0.9 | 0.9 |  | n/a
CHP | R_ES-CHP-DH-70_OIL01 | CHP engines – Diesel micro turbine | DH-70 | CHP engines – micro turbine | RSDOIL, RSDBDL |  | RSDELC, R_ES-DH-70-SpHeat,R_ES-DH-Watheat |  |  | 10 | 103980 | 103980 | 77985 | 77985 | 62388 |  |  | 26% | 26% | 26% | 26% | 26% | [7 empty] | 60% |  |  | 2.4615 | 2.4615 | 2.4615 | 0.9 | 0.9 | 0.9
CHP | R_ES-CHP-DH-70_GAS02 | CHP engines – Natural Gas internal combustion engine | DH-70 | CHP engines – internal combustion engine, natural gas | RSDGAS, RSDLPG, RSDBGS |  | RSDELC, R_ES-DH-70-SpHeat,R_ES-DH-Watheat |  |  | 10 | 23200 | 19070 | 16385.5 | 16385.5 | 16385.5 | 310 |  | 20% | 22% | 25% | [9 empty] | 60% |  |  | 2.25 | 2.1818 | 1.9 | 0.65 | 0.7 | 0.725 |  | Y |  | The mechanical (or electrical) efficiency of a gas engine is around 20 % as annual average for micro-CHP units and 28-36 % for mini CHP units. The combined efficiency (electricity and heat) is on the level of 80-90 %.
CHP | R_ES-CHP-DH-70_OIL02 | CHP engines – Diesel internal combustion engine | DH-70 | CHP engines – internal combustion engine, diesel | RSDOIL, RSDBDL |  | RSDELC, R_ES-DH-70-SpHeat,R_ES-DH-Watheat |  |  | 10 | 24000 | 19710 | 16921.5 | 16921.5 | 16921.5 | 310 |  | 20% | 22% | 25% | [9 empty] | 60% |  |  | 2.25 | 2.1818 | 1.9 | 0.65 | 0.7 | 0.725 |  | Y
CHP | R_ES-CHP-DH-70_GAS03 | CHP engines – Stirling engine | DH-70 | CHP engines – Stirling engine | RSDGAS, RSDLPG, RSDBGS |  | RSDELC, R_ES-DH-70-SpHeat,R_ES-DH-Watheat |  |  | 10 | 18500 | 16750 | 14125 | 14125 | 14125 | 250 |  | 12% | 14% | 16% | [9 empty] | 60% |  |  | 5.4583 | 4.7143 | 4.1562 | 0.775 | 0.8 | 0.825 |  | Y |  | typically combined with a condensing natural gas boiler for peak loads
CHP | R_ES-CHP-DH-70_GAS04 | CHP fuel cells – Natural Gas fuel cell | DH-70 | CHP fuel cells – natural gas fuel cell | RSDGAS |  | RSDELC, R_ES-DH-70-SpHeat,R_ES-DH-Watheat |  |  | 10 | 21491 | 21491 | 9091 | 9091 | 4131 | 274 |  | 37.5% | 45% | 47.5% | [9 empty] | 60% |  |  | 0.46667 | 0.16667 | 0.10526 | 0.55 | 0.525 | 0.525 |  | Y |  | Includes auxiliary boiler and storage (also for tap water). The micro CHP unit will cover approx. 50-70 % of the total heat demand (from NE)
CHP | R_ES-CHP-DH-70_HH201 | CHP fuel cells – Hydrogen fuel cell | DH-70 | CHP fuel cells – hydrogen fuel cell | RSDHH2 |  | RSDELC, R_ES-DH-70-SpHeat,R_ES-DH-Watheat |  |  | 10 | 13000 | 6900 | 5100 |  |  | 500 |  | 47.5% | 50.5% | 54.5% | [9 empty] | 60% |  |  | -0.15789 | -0.12871 | -0.17431 | 0.4 | 0.44 | 0.45 |  | Y |  | The micro CHP unit will cover approx. 50-70 % of the total heat demand. The remaining part should be supplied from a supplementary heater/burner. Electroliser EFF not included (from NE)
suppl. | R_ES-CHP-DH-70-GASspl | Backup for CHPs - Natural Gas boiler | DH-70 | HOB-gas | RSDLPG, RSDBGS, RSDGAS |  | R_ES-DH-70-SpHeat, R_ES-DH-Watheat |  |  | 20 | 4309 | 4309 | 4309 | 4309 | 4309 | 226 |  | 84.68% | 84.68% | 84.68% | 84.68% | 84.68% | [7 empty] | 40% | 100%
suppl. | R_ES-CHP-DH-70-OILspl | Backup for CHPs - Oil boiler | DH-70 | HOB-oil | RSDBDL, RSDOIL |  | R_ES-DH-70-SpHeat, R_ES-DH-Watheat |  |  | 22 | 5527 | 5527 | 5527 | 5527 | 5527 | 185 |  | 84.6% | 84.6% | 84.6% | 84.6% | 84.6% | [7 empty] | 40% | 100%
Type | JET Code | JET Description | Building type | Database tech | Input | Input-A | Output | Former tech | Former desc | Life | INVCOST (€/unit) | INVCOST~2020 | INVCOST~2030 | INVCOST~2040 | INVCOST~2050 | FIXOM (€/unit-y) | VAROM (€/GJ) | EFF | EFF~2020 | EFF~2030 | EFF~2040 | EFF~2050 | CEFF-Heat | CEFF-Cool | CEFF-Cool~2020 | CEFF-Cool~2030 | CEFF-Cool~2040 | CEFF-Cool~2050 | Cap2Act | Share-O~SpHeat | Share-O~WatHeat | Share-O~SpCool | CHPR | CHPR~2020 | CHPR~2030 | Total EFF | Total EFF~2020 | Total EFF~2030 | Corr factor | Incl add costs? | n of dwellings | Notes | Range Check~LO | Range Check~UP
*Semidetached dwellings (SD)
Boiler | R_ES-SH-SD_OIL01 | Oil/Biodiesel boiler condensing_SH-WH | SD | HOB-oil | RSDOIL, RSDBDL |  | R_ES-SD-SpHeat, R_ES-SD-WatHeat |  |  | 20 | 5527 | 5527 | 5527 | 5527 | 5527 | 185 |  | 84.6% | 84.6% | 84.6% | 84.6% | 84.6% | [7 empty] | 100% | 100%
Boiler | R_ES-SH-SD_OIL02 | Oil/Biodiesel boiler condensing + wt other techs_SH-WH | SD | HOB-oil | RSDOIL, RSDBDL |  | R_ES-SD-SpHeat, R_ES-SD-WatHeat |  |  | 20 | 5527 | 5527 | 5527 | 5527 | 5527 | 185 |  | 84.6% | 84.6% | 84.6% | 84.6% | 84.6%
suppl. | R_ES-SH-SD_OIL02-SOLspl | Backup for Oil boiler - Solar thermal_SH-WH | SD | Solar heating and hot tap water | RSDSOL |  | R_ES-SD-SpHeat, R_ES-SD-WatHeat |  |  | 20 | 6294 | 6000.36 | 5755.66 | 4678.98 | 4678.98 | 115 |  | 100% | [11 empty] | 15% | 15% | [8 empty] | Y |  | Solar share 10-20 % (used 15%) as Gas+Solar
suppl. | R_ES-SH-SD_OIL02-BIOspl | Backup for Oil boiler - Wood stove_SH | SD | HOB-wood | RSDBIO |  | R_ES-SD-SpHeat |  |  | 20 | 4200 | 4200 | 5100 | 5100 | 5100 | 1 |  | 65% | 70% | 75% | 75% | 75% | [7 empty] | 40% | [9 empty] | Y |  | Added Storage costs (add. inv.)
Boiler | R_ES-SH-SD_GAS01 | Gas/LPG/Biogas boiler condensing_SH-WH | SD | HOB-gas | RSDGAS, RSDLPG, RSDBGS |  | R_ES-SD-SpHeat, R_ES-SD-WatHeat |  |  | 22 | 4309 | 4309 | 4309 | 4309 | 4309 | 226 |  | 84.68% | 84.68% | 84.68% | 84.68% | 84.68% | [7 empty] | 100% | 100%
Boiler | R_ES-SH-SD_GAS02 | Gas/LPG/Biogas boiler condensing + wt other techs_SH-WH | SD | HOB-gas | RSDGAS, RSDLPG, RSDBGS |  | R_ES-SD-SpHeat, R_ES-SD-WatHeat |  |  | 22 | 4309 | 4309 | 4309 | 4309 | 4309 | 226 |  | 84.68% | 84.68% | 84.68% | 84.68% | 84.68% | [7 empty] | 100% | 100%
suppl. | R_ES-SH-SD_GAS02-SOLspl | Backup for Gas boiler - Solar thermal_SH-WH | SD | Solar heating and hot tap water | RSDSOL |  | R_ES-SD-SpHeat, R_ES-SD-WatHeat |  |  | 20 | 6294 | 6000.36 | 5755.66 | 4678.98 | 4678.98 | 115 |  | 100% | [11 empty] | 15% | 15% | [8 empty] | Y |  | Solar share 10-20 % (used 15%). AddInv: Control unit that facilitates the operation
suppl. | R_ES-SH-SD_GAS02-BIOspl | Backup for Gas boiler - Wood stove_SH | SD | HOB-wood | RSDBIO |  | R_ES-SD-SpHeat |  |  | 20 | 4200 | 4200 | 5100 | 5100 | 5100 | 1 |  | 65% | 70% | 75% | 75% | 75% | [7 empty] | 40% | [9 empty] | Y |  | Added Storage costs (add. inv.)
Boiler | R_ES-SH-SD_BIO01 | Biomass boiler_SH-WH | SD | HOB-biomass | RSDBIO |  | R_ES-SD-SpHeat, R_ES-SD-WatHeat |  |  | 20 | 16550 | 16550 | 17720 | 17720 | 17720 | 470.5882 |  | 67.31% | 67.31% | 67.31% | 67.31% | 67.31% | [7 empty] | 100% | 100% | [8 empty] | Y |  | Added Storage costs (add. inv.)
Boiler | R_ES-SH-SD_ELC01 | Electric boiler_SH-WH | SD | Electric_electric boiler | RSDELC |  | R_ES-SD-SpHeat, R_ES-SD-WatHeat |  |  | 15 | 4000 | 4000 | 4000 | 4000 | 4000 | 10 |  | 100% | [11 empty] | 100% | 100% | [10 empty] | Include both room heaters and hot tap water preparation
Electric HP | R_ES-SH-SD_ELC02 | Heat Pump Air-to-Air_SH | SD | HP-e-air-to-air | RSDELC | RSDAHT | R_ES-SD-SpHeat, R_ES-SD-SpCool |  |  | 20 | 15389 | 14619.55 | 13234.54 | 12618.98 | 12618.98 | 300 |  | 3 | 3.2 | 3.7 | 4 | 4 | [7 empty] | 70% | [9 empty] | Y |  | HP covers between 60 % and 80 % of the total space heating demand of a building
suppl. | R_ES-SH-SD_ELC02-ELCspl | Backup for Heat Pump Air-to-Air - Electric_SH-WH | SD | Electric_electric boiler | RSDELC |  | R_ES-SD-SpHeat, R_ES-SD-WatHeat |  |  | 15 | 3039.5388 | 3039.5388 | 3039.5388 | 3039.5388 | 3039.5388 | 55 |  | 1 | 1 | 1 | 1 | 1 | [7 empty] | 30% | 100% | [10 empty] | AddInv: shunt-valve.
suppl. | R_ES-SH-SD_ELC02-GASspl | Backup for Heat Pump Air-to-Air - Natural Gas boiler_SH-WH | SD | HOB-gas | RSDLPG, RSDBGS, RSDGAS |  | R_ES-SD-SpHeat, R_ES-SD-WatHeat |  |  | 22 | 5348.1 | 5348.1 | 5348.1 | 5348.1 | 5348.1 | 113 |  | 0.8468 | 0.8468 | 0.8468 | 0.8468 | 0.8468 | [7 empty] | 30% | 100% | [8 empty] | Y |  | AddInv: shunt-valve.
suppl. | R_ES-SH-SD_ELC02-BIOspl | Backup for Heat Pump Air-to-Air - Biomass boiler_SH-WH | SD | HOB-biomass | RSDBIO |  | R_ES-SD-SpHeat, R_ES-SD-WatHeat |  |  | 20 | 10328.1 | 10328.1 | 11257.629 | 11257.629 | 11257.629 | 136.15 |  | 0.67308 | 0.67308 | 0.67308 | 0.67308 | 0.67308 | [7 empty] | 30% | 100% | [8 empty] | Y |  | AddInv: shunt-valve.
suppl. | R_ES-SH-SD_ELC02-SOLspl | Backup for Heat Pump Air-to-Air - Solar thermal_SH-WH | SD | Solar heating and hot tap water | RSDSOL |  | R_ES-SD-SpHeat, R_ES-SD-WatHeat |  |  | 20 | 4396.6 | 5027.214 | 4759.809 | 3583.227 | 3583.227 | 61 |  | 1 | 1 | 1 | 1 | 1 | [7 empty] | 30% | 100% | [10 empty] | AddInv: shunt-valve.
Electric HP | R_ES-SH-SD_ELC04 | Heat Pump Air-to-Water_SH-WH | SD | HP-e-air-to-water | RSDELC | RSDAHT | R_ES-SD-SpHeat, R_ES-SD-WatHeat |  |  | 20 | 15389 | 14003.99 | 14003.99 | 12618.98 | 12618.98 | 246 |  | 3.1 | 3.3 | 3.7 | 4 | 4 | [7 empty] | 100% | 100%
Electric HP | R_ES-SH-SD_ELC05 | Heat Pump Air-to-Water_SH-WH-SC | SD | HP-e-air-to-water + add costs | RSDELC | RSDAHT | R_ES-SD-SpHeat, R_ES-SD-WatHeat, R_ES-SD-SpCool |  |  | 20 | 16927.9 | 15404.389 | 15404.389 | 13880.878 | 13880.878 | 270.6 |  | 3.1 | 3.3 | 3.7 | 4 | 4 | [7 empty] | 100% | 100% | 100% | [6 empty] | 1.1
Electric HP | R_ES-SH-SD_ELC06 | Heat Pump Ground Source Horizontal_SH-WH | SD | Heat pump, ground source | RSDELC | RSDGHT | R_ES-SD-SpHeat, R_ES-SD-WatHeat |  |  | 20 | 16350 | 15205.5 | 14061 | 12916.5 | 12916.5 | 300 |  | 3.6 | 3.7 | 4 | 4.5 | 4.5 | [7 empty] | 100% | 100%
Electric HP | R_ES-SH-SD_ELC07 | Heat Pump Ground Source Horizontal_SH-WH-SC | SD | Heat pump, ground source + add costs | RSDELC | RSDGHT | R_ES-SD-SpHeat, R_ES-SD-WatHeat, R_ES-SD-SpCool |  |  | 20 | 17985 | 16726.05 | 15467.1 | 14208.15 | 14208.15 | 330 |  | 3.6 | 3.7 | 4 | 4.5 | 4.5 | [7 empty] | 100% | 100% | 100% | [6 empty] | 1.1
Electric HP | R_ES-SH-SD_ELC08 | Heat Pump Ground Source Vertical_SH-WH | SD | Heat pump, ground source | RSDELC | RSDGHT | R_ES-SD-SpHeat, R_ES-SD-WatHeat |  |  | 20 | 25800 | 24655.5 | 23511 | 22366.5 | 22366.5 | 300 |  | 3.6 | 3.7 | 4 | 4.5 | 4.5 | [7 empty] | 100% | 100% | [8 empty] | Y |  | Dominated tech by horizontal tech
Electric HP | R_ES-SH-SD_ELC09 | Heat Pump Ground Source Vertical_SH-WH-SC | SD | Heat pump, ground source + add costs | RSDELC | RSDGHT | R_ES-SD-SpHeat, R_ES-SD-WatHeat, R_ES-SD-SpCool |  |  | 20 | 28380 | 27121.05 | 25862.1 | 24603.15 | 24603.15 | 330 |  | 3.6 | 3.7 | 4 | 4.5 | 4.5 | [7 empty] | 100% | 100% | 100% | [6 empty] | 1.1 | Y
Electric HP | R_ES-SH-SD_ELC10 | Heat Pump Groundwater_SH-WH | SD | HP-e-groundwater | RSDELC | RSDGHT | R_ES-SD-SpHeat, R_ES-SD-WatHeat |  |  | 25 | 25735 | 25735 | 21647.5 | 21647.5 | 20012.5 | 300 |  | 3.52 | 3.52 | 4.928 | 4.928 | 5.28 | [7 empty] | 100% | 100% | [8 empty] | Y |  | Drilling costs & heat exchanger
Electric HP | R_ES-SH-SD_ELC11 | Heat Pump Groundwater_SH-WH-SC | SD | HP-e-groundwater + add costs | RSDELC | RSDGHT | R_ES-SD-SpHeat, R_ES-SD-WatHeat, R_ES-SD-SpCool |  |  | 25 | 28308.5 | 28308.5 | 23812.25 | 23812.25 | 22013.75 | 330 |  | 3.52 | 3.52 | 4.928 | 4.928 | 5.28 | [7 empty] | 100% | 100% | 100% | [6 empty] | 1.1 | Y |  | Drilling costs & heat exchanger
GHP | R_ES-SH-SD_GAS03 | Gas/LPG-driven Heat Pump absorption Air-to-Water_SH-WH | SD | GHP – direct-fired absorption heat pump air/brine to water | RSDGAS, RSDLPG, RSDBGS | RSDAHT | R_ES-SD-SpHeat, R_ES-SD-WatHeat |  |  | 22 | 28900 | 28900 | 27166 | 27166 | 27166 | 155 |  | 1.35 | 1.45 | 1.7 | 1.7 | 1.7 | [7 empty] | 100% | 100%
GHP | R_ES-SH-SD_GAS04 | Gas/LPG-driven Heat Pump absorption Air-to-Water_SH-WH-SC | SD | GHP – direct-fired absorption heat pump air/brine to water + add costs | RSDGAS, RSDLPG, RSDBGS | RSDAHT | R_ES-SD-SpHeat, R_ES-SD-WatHeat, R_ES-SD-SpCool |  |  | 22 | 31790 | 31790 | 29882.6 | 29882.6 | 29882.6 | 170.5 |  | 1.35 | 1.45 | 1.7 | 1.7 | 1.7 | [7 empty] | 100% | 100% | 100% | [6 empty] | 1.1
GHP | R_ES-SH-SD_GAS05 | Gas/LPG-driven Heat Pump absorption brine to water + Solar th collectors_SH-WH | SD | GHP – adsorption heat pump brine to water + Solar thermal collectors | RSDGAS, RSDLPG, RSDBGS | RSDAHT | R_ES-SD-SpHeat, R_ES-SD-WatHeat |  |  | 20 | 19496 | 19496 | 19496 | 19496 | 19496 | 272 |  | 1.12 | 1.12 | 1.12 | 1.12 | 1.12 | [7 empty] | 100% | 100%
GHP | R_ES-SH-SD_GAS06 | Gas/LPG-driven Heat Pump absorption brine to water + Solar th collectors_SH-WH-SC | SD | GHP – adsorption heat pump brine to water + Solar thermal collectors + add costs | RSDGAS, RSDLPG, RSDBGS | RSDAHT | R_ES-SD-SpHeat, R_ES-SD-WatHeat, R_ES-SD-SpCool |  |  | 20 | 21445.6 | 21445.6 | 21445.6 | 21445.6 | 21445.6 | 299.2 |  | 1.12 | 1.12 | 1.12 | 1.12 | 1.12 | [7 empty] | 100% | 100% | 100% | [6 empty] | 1.1
GHP | R_ES-SH-SD_GAS07 | Gas/LPG-driven Heat Pump engine Air-to-Water_SH-WH | SD | GHP – gas engine driven heat pump air/brine to water | RSDGAS, RSDLPG, RSDBGS | RSDAHT | R_ES-SD-SpHeat, R_ES-SD-WatHeat |  |  | 20 | 47500 | 47500 | 47500 | 47500 | 47500 | 135 |  | 1.5 | 1.55 | 1.55 | 1.6 | 1.6 | [7 empty] | 100% | 100% | [10 empty] | Data missing. NE data used
GHP | R_ES-SH-SD_GAS08 | Gas/LPG-driven Heat Pump engine Air-to-Water_SH-WH-SC | SD | GHP – gas engine driven heat pump air/brine to water + add costs | RSDGAS, RSDLPG, RSDBGS | RSDAHT | R_ES-SD-SpHeat, R_ES-SD-WatHeat, R_ES-SD-SpCool |  |  | 20 | 52250 | 52250 | 52250 | 52250 | 52250 | 148.5 |  | 1.5 | 1.55 | 1.55 | 1.6 | 1.6 | [7 empty] | 100% | 100% | 100% | [6 empty] | 1.1
CHP | R_ES-CHP-SD_GAS01 | CHP engines – Natural Gas micro turbine | SD | CHP engines – micro turbine | RSDGAS, RSDLPG, RSDBGS |  | RSDELC, R_ES-SD-SpHeat,R_ES-SD-WatHeat |  |  | 10 | 103980 | 103980 | 77985 | 77985 | 62388 |  |  | 26% | 26% | 26% | 26% | 26% | [7 empty] | 60% |  |  | 2.4615 | 2.4615 | 2.4615 | 0.9 | 0.9 | 0.9 |  | n/a
CHP | R_ES-CHP-SD_OIL01 | CHP engines – Diesel micro turbine | SD | CHP engines – micro turbine | RSDOIL, RSDBDL |  | RSDELC, R_ES-SD-SpHeat,R_ES-SD-WatHeat |  |  | 10 | 103980 | 103980 | 77985 | 77985 | 62388 |  |  | 26% | 26% | 26% | 26% | 26% | [7 empty] | 60% |  |  | 2.4615 | 2.4615 | 2.4615 | 0.9 | 0.9 | 0.9
CHP | R_ES-CHP-SD_GAS02 | CHP engines – Natural Gas internal combustion engine | SD | CHP engines – internal combustion engine, natural gas | RSDGAS, RSDLPG, RSDBGS |  | RSDELC, R_ES-SD-SpHeat,R_ES-SD-WatHeat |  |  | 10 | 23200 | 19070 | 16385.5 | 16385.5 | 16385.5 | 310 |  | 20% | 22% | 25% | [9 empty] | 60% |  |  | 2.25 | 2.1818 | 1.9 | 0.65 | 0.7 | 0.725 |  | Y |  | The mechanical (or electrical) efficiency of a gas engine is around 20 % as annual average for micro-CHP units and 28-36 % for mini CHP units. The combined efficiency (electricity and heat) is on the level of 80-90 %.
CHP | R_ES-CHP-SD_OIL02 | CHP engines – Diesel internal combustion engine | SD | CHP engines – internal combustion engine, diesel | RSDOIL, RSDBDL |  | RSDELC, R_ES-SD-SpHeat,R_ES-SD-WatHeat |  |  | 10 | 24000 | 19710 | 16921.5 | 16921.5 | 16921.5 | 310 |  | 20% | 22% | 25% | [9 empty] | 60% |  |  | 2.25 | 2.1818 | 1.9 | 0.65 | 0.7 | 0.725 |  | Y
CHP | R_ES-CHP-SD_GAS03 | CHP engines – Stirling engine | SD | CHP engines – Stirling engine | RSDGAS, RSDLPG, RSDBGS |  | RSDELC, R_ES-SD-SpHeat,R_ES-SD-WatHeat |  |  | 10 | 18500 | 16750 | 14125 | 14125 | 14125 | 250 |  | 12% | 14% | 16% | [9 empty] | 60% |  |  | 5.4583 | 4.7143 | 4.1562 | 0.775 | 0.8 | 0.825 |  | Y |  | typically combined with a condensing natural gas boiler for peak loads
CHP | R_ES-CHP-SD_GAS04 | CHP fuel cells – Natural Gas fuel cell | SD | CHP fuel cells – natural gas fuel cell | RSDGAS |  | RSDELC, R_ES-SD-SpHeat,R_ES-SD-WatHeat |  |  | 10 | 21491 | 21491 | 9091 | 9091 | 4131 | 274 |  | 37.5% | 45% | 47.5% | [9 empty] | 60% |  |  | 0.46667 | 0.16667 | 0.10526 | 0.55 | 0.525 | 0.525 |  | Y |  | Includes auxiliary boiler and storage (also for tap water). The micro CHP unit will cover approx. 50-70 % of the total heat demand (from NE)
CHP | R_ES-CHP-SD_HH201 | CHP fuel cells – Hydrogen fuel cell | SD | CHP fuel cells – hydrogen fuel cell | RSDHH2 |  | RSDELC, R_ES-SD-SpHeat,R_ES-SD-WatHeat |  |  | 10 | 13000 | 6900 | 5100 |  |  | 500 |  | 47.5% | 50.5% | 54.5% | [9 empty] | 60% |  |  | -0.15789 | -0.12871 | -0.17431 | 0.4 | 0.44 | 0.45 |  | Y |  | The micro CHP unit will cover approx. 50-70 % of the total heat demand. The remaining part should be supplied from a supplementary heater/burner. Electroliser EFF not included (from NE)
suppl. | R_ES-CHP-SD-GASspl | Backup for CHPs - Natural Gas boiler | SD | HOB-gas | RSDLPG, RSDBGS, RSDGAS |  | R_ES-SD-SpHeat, R_ES-SD-WatHeat |  |  | 20 | 4309 | 4309 | 4309 | 4309 | 4309 | 226 |  | 84.68% | 84.68% | 84.68% | 84.68% | 84.68% | [7 empty] | 40% | 100%
suppl. | R_ES-CHP-SD-OILspl | Backup for CHPs - Oil boiler | SD | HOB-oil | RSDBDL, RSDOIL |  | R_ES-SD-SpHeat, R_ES-SD-WatHeat |  |  | 22 | 5527 | 5527 | 5527 | 5527 | 5527 | 185 |  | 84.6% | 84.6% | 84.6% | 84.6% | 84.6% | [7 empty] | 40% | 100%
Type | JET Code | JET Description | Building type | Database tech | Input | Input-A | Output | Former tech | Former desc | Life | INVCOST (€/unit) | INVCOST~2020 | INVCOST~2030 | INVCOST~2040 | INVCOST~2050 | FIXOM (€/unit-y) | VAROM (€/GJ) | EFF | EFF~2020 | EFF~2030 | EFF~2040 | EFF~2050 | CEFF-Heat | CEFF-Cool | CEFF-Cool~2020 | CEFF-Cool~2030 | CEFF-Cool~2040 | CEFF-Cool~2050 | Cap2Act | Share-O~SpHeat | Share-O~WatHeat | Share-O~SpCool | CHPR | CHPR~2020 | CHPR~2030 | Total EFF | Total EFF~2020 | Total EFF~2030 | Corr factor | Incl add costs? | n of dwellings | Notes | Range Check~LO | Range Check~UP
*Flats (FL)
Boiler | R_ES-SH-FL_OIL01 | Oil/Biodiesel boiler condensing_SH-WH | FL | HOB oil_large | RSDOIL, RSDBDL |  | R_ES-FL-SpHeat, R_ES-FL-WatHeat |  |  | 20 | 3375 | 3375 | 3375 | 3375 | 3375 | 75 |  | 85.99% | 85.99% | 85.99% | 85.99% | 85.99% | [7 empty] | 100% | 100%
Boiler | R_ES-SH-FL_OIL02 | Oil/Biodiesel boiler condensing + wt other techs_SH-WH | FL | HOB oil_large | RSDOIL, RSDBDL |  | R_ES-FL-SpHeat, R_ES-FL-WatHeat |  |  | 20 | 3375 | 3375 | 3375 | 3375 | 3375 | 75 |  | 85.99% | 85.99% | 85.99% | 85.99% | 85.99% | 0 | 0 | 0 | 0 | 0 | 0
suppl. | R_ES-SH-FL_OIL02-SOLspl | Backup for Oil boiler - Solar thermal_SH-WH | FL | Solar heating and hot tap water_large | RSDSOL |  | R_ES-FL-SpHeat, R_ES-FL-WatHeat |  |  | 20 | 4966.6667 | 4558.6667 | 4218.6667 | 2722.6667 | 2722.6667 | 38.3333 |  | 100% | [11 empty] | 15% | 15% | [8 empty] | Y |  | Solar share 10-20 % (used 15%) as Gas+Solar
*suppl. | R_ES-SH-FL_OIL02-BIOspl | Backup for Oil boiler - Wood stove_SH | FL | HOB-wood | RSDBIO |  | R_ES-FL-SpHeat |  |  | 20 | 4200 | 4200 | 5100 | 5100 | 5100 | 1 |  | 65% | 70% | 75% | 75% | 75% | [7 empty] | 40% | [9 empty] | Y |  | Added Storage costs (add. inv.)
Boiler | R_ES-SH-FL_GAS01 | Gas/LPG/Biogas boiler condensing_SH-WH | FL | HOB-gas_large | RSDGAS, RSDLPG, RSDBGS |  | R_ES-FL-SpHeat, R_ES-FL-WatHeat |  |  | 22 | 2742 | 2399.25 | 2056.5 | 2056.5 | 2056.5 | 220 |  | 86.08% | 86.08% | 86.08% | 86.08% | 86.08% | [7 empty] | 100% | 100%
Boiler | R_ES-SH-FL_GAS02 | Gas/LPG/Biogas boiler condensing + wt other techs_SH-WH | FL | HOB-gas_large | RSDGAS, RSDLPG, RSDBGS |  | R_ES-FL-SpHeat, R_ES-FL-WatHeat |  |  | 22 | 2742 | 2399.25 | 2056.5 | 2056.5 | 2056.5 | 220 |  | 86.08% | 86.08% | 86.08% | 86.08% | 86.08% | 0 | 0% | 0% | 0% | 0% | 0% |  | 100% | 100%
suppl. | R_ES-SH-FL_GAS01-SOLspl | Backup for Gas boiler - Solar thermal_SH-WH | FL | Solar heating and hot tap water_large | RSDSOL |  | R_ES-FL-SpHeat, R_ES-FL-WatHeat |  |  | 20 | 4966.6667 | 4558.6667 | 4218.6667 | 2722.6667 | 2722.6667 | 38.3333 |  | 100% | [11 empty] | 15% | 15% | [8 empty] | Y |  | Solar share 10-20 % (used 15%). AddInv: Control unit that facilitates the operation
*suppl. | R_ES-SH-FL_GAS01-BIOspl | Backup for Gas boiler - Wood stove_SH | FL | HOB-wood | RSDBIO |  | R_ES-FL-SpHeat |  |  | 20 | 4200 | 4200 | 5100 | 5100 | 5100 | 1 |  | 65% | 70% | 75% | 75% | 75% | [7 empty] | 40% | [9 empty] | Y |  | Added Storage costs (add. inv.)
Boiler | R_ES-SH-FL_BIO01 | Biomass boiler_SH-WH | FL | HOB-biomass_large | RSDBIO |  | R_ES-FL-SpHeat, R_ES-FL-WatHeat |  |  | 20 | 10462.5 | 10462.5 | 10462.5 | 10462.5 | 10462.5 | 125 |  | 85% | 87% | 91% | 95% | 95% | [7 empty] | 100% | 100% | [8 empty] | Y |  | Added Storage costs (add. inv.)
Boiler | R_ES-SH-FL_ELC01 | Electric boiler_SH-WH | FL | Electric_electric boiler_large | RSDELC |  | R_ES-FL-SpHeat, R_ES-FL-WatHeat |  |  | 30 | 2660 | 2660 | 2660 | 2660 | 2660 | 0.1 |  | 100% | [11 empty] | 100% | 100% | [10 empty] | Include both room heaters and hot tap water preparation
Electric HP | R_ES-SH-FL_ELC02 | Heat Pump Air-to-Air_SH | FL | HP-e-air-to-air_large | RSDELC | RSDAHT | R_ES-FL-SpHeat, R_ES-FL-SpCool |  |  | 20 | 13570.1 | 12891.595 | 11670.286 | 11127.482 | 11127.482 | 325 | [6 empty] | 3 | 3.7 | 3.7 | 3.7 | 3.7 | 3.7 |  | 70% | [9 empty] | Y |  | HP covers between 60 % and 80 % of the total space heating demand of a building
suppl. | R_ES-SH-FL_ELC02-ELCspl | Backup for Heat Pump Air-to-Air - Electric_SH-WH | FL | Electric_electric boiler_large | RSDELC |  | R_ES-FL-SpHeat, R_ES-FL-WatHeat |  |  | 15 | 2702.2521 | 2702.2521 | 2702.2521 | 2702.2521 | 2702.2521 | 0.1 |  | 100% | 100% | 100% | 100% | 100% | [7 empty] | 30% | 100% | [10 empty] | AddInv: shunt-valve.
suppl. | R_ES-SH-FL_ELC02-GASspl | Backup for Heat Pump Air-to-Air - Natural Gas boiler_SH-WH | FL | HOB-gas_large | RSDLPG, RSDBGS, RSDGAS |  | R_ES-FL-SpHeat, R_ES-FL-WatHeat |  |  | 22 | 2144.15 | 1801.4 | 1458.65 | 1458.65 | 1458.65 | 190 |  | 86.08% | 86.08% | 86.08% | 86.08% | 86.08% | [7 empty] | 30% | 100% | [8 empty] | Y |  | AddInv: shunt-valve.
suppl. | R_ES-SH-FL_ELC02-BIOspl | Backup for Heat Pump Air-to-Air - Biomass boiler_SH-WH | FL | HOB-biomass_large | RSDBIO |  | R_ES-FL-SpHeat, R_ES-FL-WatHeat |  |  | 20 | 10462.5 | 10462.5 | 10462.5 | 10462.5 | 10462.5 | 200 |  | 85% | 87% | 91% | 95% | 95% | [7 empty] | 30% | 100% | [8 empty] | Y |  | AddInv: shunt-valve.
suppl. | R_ES-SH-FL_ELC02-SOLspl | Backup for Heat Pump Air-to-Air - Solar thermal_SH-WH | FL | Solar heating and hot tap water_large | RSDSOL |  | R_ES-FL-SpHeat, R_ES-FL-WatHeat |  |  | 20 | 6800 | 6800 | 6800 | 6800 | 6800 | 38.3333 |  | 100% | 100% | 100% | 100% | 100% | [7 empty] | 30% | 100% | [10 empty] | AddInv: shunt-valve.
Electric HP | R_ES-SH-FL_ELC04 | Heat Pump Air-to-Water_SH-WH | FL | HP-e-air-to-water_large | RSDELC | RSDAHT | R_ES-FL-SpHeat, R_ES-FL-WatHeat |  |  | 20 | 12000 | 12000 | 10666.6667 | 9333.3333 | 9333.3333 | 15 |  | 3.1 | 3.3 | 3.7 | 4 | 4 | [7 empty] | 100% | 100%
Electric HP | R_ES-SH-FL_ELC05 | Heat Pump Air-to-Water_SH-WH-SC | FL | HP-e-air-to-water_large + add costs | RSDELC | RSDAHT | R_ES-FL-SpHeat, R_ES-FL-WatHeat, R_ES-FL-SpCool |  |  | 20 | 13200 | 13200 | 11733.3333 | 10266.6667 | 10266.6667 | 16.5 |  | 3.1 | 3.3 | 3.7 | 4 | 4 | [7 empty] | 100% | 100% | 100% | [6 empty] | 1.1
Electric HP | R_ES-SH-FL_ELC06 | Heat Pump Ground Source Horizontal_SH-WH | FL | Heat pump, ground source_large | RSDELC | RSDGHT | R_ES-FL-SpHeat, R_ES-FL-WatHeat |  |  | 20 | 10950 | 10950 | 9745.5 | 8541 | 8541 | 50 |  | 3.6 | 3.7 | 4 | 4.5 | 4.5 | [7 empty] | 100% | 100%
Electric HP | R_ES-SH-FL_ELC07 | Heat Pump Ground Source Horizontal_SH-WH-SC | FL | Heat pump, ground source_large + add costs | RSDELC | RSDGHT | R_ES-FL-SpHeat, R_ES-FL-WatHeat, R_ES-FL-SpCool |  |  | 20 | 12045 | 12045 | 10720.05 | 9395.1 | 9395.1 | 55 |  | 3.6 | 3.7 | 4 | 4.5 | 4.5 | [7 empty] | 100% | 100% | 100% | [6 empty] | 1.1
Electric HP | R_ES-SH-FL_ELC08 | Heat Pump Ground Source Vertical_SH-WH | FL | Heat pump, ground source_large | RSDELC | RSDGHT | R_ES-FL-SpHeat, R_ES-FL-WatHeat |  |  | 20 | 17925 | 17925 | 17408.7857 | 16892.5714 | 16892.5714 | 3.5714 |  | 3.6 | 3.7 | 4 | 4.5 | 4.5 | [7 empty] | 100% | 100% | [8 empty] | Y |  | Dominated tech by horizontal tech
Electric HP | R_ES-SH-FL_ELC09 | Heat Pump Ground Source Vertical_SH-WH-SC | FL | Heat pump, ground source_large + add costs | RSDELC | RSDGHT | R_ES-FL-SpHeat, R_ES-FL-WatHeat, R_ES-FL-SpCool |  |  | 20 | 19717.5 | 19717.5 | 19149.6643 | 18581.8286 | 18581.8286 | 3.9286 |  | 3.6 | 3.7 | 4 | 4.5 | 4.5 | [7 empty] | 100% | 100% | 100% | [6 empty] | 1.1 | Y
Electric HP | R_ES-SH-FL_ELC10 | Heat Pump Groundwater_SH-WH | FL | HP-e-groundwater_large | RSDELC | RSDGHT | R_ES-FL-SpHeat, R_ES-FL-WatHeat |  |  | 25 | 17628.3333 | 17628.3333 | 14003.3333 | 14003.3333 | 12553.3333 | 50 |  | 3.52 | 3.52 | 4.928 | 4.928 | 5.28 | [7 empty] | 100% | 100% | [8 empty] | Y |  | Drilling costs & heat exchanger
Electric HP | R_ES-SH-FL_ELC11 | Heat Pump Groundwater_SH-WH-SC | FL | HP-e-groundwater_large + add costs | RSDELC | RSDGHT | R_ES-FL-SpHeat, R_ES-FL-WatHeat, R_ES-FL-SpCool |  |  | 25 | 19391.1667 | 19391.1667 | 15403.6667 | 15403.6667 | 13808.6667 | 55 |  | 3.52 | 3.52 | 4.928 | 4.928 | 5.28 | [7 empty] | 100% | 100% | 100% | [6 empty] | 1.1 | Y |  | Drilling costs & heat exchanger
GHP | R_ES-SH-FL_GAS03 | Gas/LPG-driven Heat Pump absorption Air-to-Water_SH-WH | FL | GHP – absorption heat pump air/brine to water_large | RSDGAS, RSDLPG, RSDBGS | RSDAHT | R_ES-FL-SpHeat, R_ES-FL-WatHeat |  |  | 22 | 23120 | 23120 | 21732.8 | 21732.8 | 21732.8 | 24 |  | 1.35 | 1.45 | 1.7 | 1.7 | 1.7 | [7 empty] | 100% | 100%
GHP | R_ES-SH-FL_GAS04 | Gas/LPG-driven Heat Pump absorption Air-to-Water_SH-WH-SC | FL | GHP – absorption heat pump air/brine to water_large + add costs | RSDGAS, RSDLPG, RSDBGS | RSDAHT | R_ES-FL-SpHeat, R_ES-FL-WatHeat, R_ES-FL-SpCool |  |  | 22 | 25432 | 25432 | 23906.08 | 23906.08 | 23906.08 | 26.4 |  | 1.35 | 1.45 | 1.7 | 1.7 | 1.7 | [7 empty] | 100% | 100% | 100% | [6 empty] | 1.1
GHP | R_ES-SH-FL_GAS05 | Gas/LPG-driven Heat Pump absorption brine to water + Solar th collectors_SH-WH | FL | GHP – adsorption heat pump brine to water + Solar thermal collectors | RSDGAS, RSDLPG, RSDBGS | RSDAHT | R_ES-FL-SpHeat, R_ES-FL-WatHeat |  |  | 20 | 12997.3333 | 12997.3333 | 12997.3333 | 12997.3333 | 12997.3333 | 181.3333 |  | 1.12 | 1.12 | 1.12 | 1.12 | 1.12 | [7 empty] | 100% | 100%
GHP | R_ES-SH-FL_GAS06 | Gas/LPG-driven Heat Pump absorption brine to water + Solar th collectors_SH-WH-SC | FL | GHP – adsorption heat pump brine to water + Solar thermal collectors + add costs | RSDGAS, RSDLPG, RSDBGS | RSDAHT | R_ES-FL-SpHeat, R_ES-FL-WatHeat, R_ES-FL-SpCool |  |  | 20 | 14297.0667 | 14297.0667 | 14297.0667 | 14297.0667 | 14297.0667 | 199.4667 |  | 1.12 | 1.12 | 1.12 | 1.12 | 1.12 | [7 empty] | 100% | 100% | 100% | [6 empty] | 1.1
GHP | R_ES-SH-FL_GAS07 | Gas/LPG-driven Heat Pump engine Air-to-Water_SH-WH | FL | GHP – gas engine driven heat pump air/brine to water | RSDGAS, RSDLPG, RSDBGS | RSDAHT | R_ES-FL-SpHeat, R_ES-FL-WatHeat |  |  | 20 | 31666.6667 | 31666.6667 | 31666.6667 | 31666.6667 | 31666.6667 | 90 |  | 1.5 | 1.55 | 1.55 | 1.6 | 1.6 | [7 empty] | 100% | 100% | [10 empty] | Data missing. NE data used
GHP | R_ES-SH-FL_GAS08 | Gas/LPG-driven Heat Pump engine Air-to-Water_SH-WH-SC | FL | GHP – gas engine driven heat pump air/brine to water + add costs | RSDGAS, RSDLPG, RSDBGS | RSDAHT | R_ES-FL-SpHeat, R_ES-FL-WatHeat, R_ES-FL-SpCool |  |  | 20 | 34833.3333 | 34833.3333 | 34833.3333 | 34833.3333 | 34833.3333 | 99 |  | 1.5 | 1.55 | 1.55 | 1.6 | 1.6 | [7 empty] | 100% | 100% | 100% | [6 empty] | 1.1
CHP | R_ES-CHP-FL_GAS01 | CHP engines – Natural Gas micro turbine | FL | CHP engines – micro turbine_large | RSDGAS, RSDLPG, RSDBGS |  | RSDELC, R_ES-FL-SpHeat,R_ES-FL-WatHeat |  |  | 10 | 68750 | 68750 | 51562.5 | 51562.5 | 41250 | 0 |  | 26% | 26% | 26% | 26% | 26% | [7 empty] | 60% |  |  | 2.4615 | 2.4615 | 2.4615 | 90% | 90% | 90% |  | n/a
CHP | R_ES-CHP-FL_OIL01 | CHP engines – Diesel micro turbine | FL | CHP engines – micro turbine_large | RSDOIL, RSDBDL |  | RSDELC, R_ES-FL-SpHeat,R_ES-FL-WatHeat |  |  | 10 | 68750 | 68750 | 51562.5 | 51562.5 | 41250 | 0 |  | 26% | 26% | 26% | 26% | 26% | [7 empty] | 60% |  |  | 2.4615 | 2.4615 | 2.4615 | 90% | 90% | 90%
CHP | R_ES-CHP-FL_GAS02 | CHP engines – Natural Gas internal combustion engine | FL | CHP engines – internal combustion engine, natural gas_large | RSDGAS, RSDLPG, RSDBGS |  | RSDELC, R_ES-FL-SpHeat,R_ES-FL-WatHeat |  |  | 10 | 17550 | 17550 | 17550 |  |  |  |  | 20% | 22% | 25% | [9 empty] | 60% |  |  | 2.25 | 2.1818 | 1.9 | 65% | 70% | 72.5% |  | Y |  | The mechanical (or electrical) efficiency of a gas engine is around 20 % as annual average for micro-CHP units and 28-36 % for mini CHP units. The combined efficiency (electricity and heat) is on the level of 80-90 %.
CHP | R_ES-CHP-FL_OIL02 | CHP engines – Diesel internal combustion engine | FL | CHP engines – internal combustion engine, diesel | RSDOIL, RSDBDL |  | RSDELC, R_ES-FL-SpHeat,R_ES-FL-WatHeat |  |  | 10 | 16000 | 13140 | 11281 | 11281 | 11281 | 206.6667 |  | 20% | 22% | 25% | [9 empty] | 60% |  |  | 2.25 | 2.1818 | 1.9 | 65% | 70% | 72.5% |  | Y
CHP | R_ES-CHP-FL_GAS03 | CHP engines – Stirling engine | FL | CHP engines – Stirling engine_large | RSDGAS, RSDLPG, RSDBGS |  | RSDELC, R_ES-FL-SpHeat,R_ES-FL-WatHeat |  |  | 10 | 13333.3333 | 12000 | 10000 |  |  |  |  | 12% | 14% | 16% | [9 empty] | 60% |  |  | 5.4583 | 4.7143 | 4.1562 | 77.5% | 80% | 82.5% |  | Y |  | typically combined with a condensing natural gas boiler for peak loads
CHP | R_ES-CHP-FL_GAS04 | CHP fuel cells – Natural Gas fuel cell | FL | CHP fuel cells – natural gas fuel cell | RSDGAS |  | RSDELC, R_ES-FL-SpHeat,R_ES-FL-WatHeat |  |  | 10 | 15372 | 15600.5 | 7562.3333 | 7562.3333 | 4255.6667 | 182.6667 |  | 37.5% | 45% | 47.5% | [9 empty] | 60% |  |  | 0.46667 | 0.16667 | 0.10526 | 55% | 52.5% | 52.5% |  | Y |  | Includes auxiliary boiler and storage (also for tap water). The micro CHP unit will cover approx. 50-70 % of the total heat demand (from NE)
CHP | R_ES-CHP-FL_HH201 | CHP fuel cells – Hydrogen fuel cell | FL | CHP fuel cells – hydrogen fuel cell | RSDHH2 |  | RSDELC, R_ES-FL-SpHeat,R_ES-FL-WatHeat |  |  | 10 | 8666.6667 | 4600 | 3400 |  |  | 500 |  | 47.5% | 50.5% | 54.5% | [9 empty] | 60% |  |  | -0.15789 | -0.12871 | -0.17431 | 40% | 44% | 45% |  | Y |  | The micro CHP unit will cover approx. 50-70 % of the total heat demand. The remaining part should be supplied from a supplementary heater/burner. Electroliser EFF not included (from NE)
suppl. | R_ES-CHP-FL-GASspl | Backup for CHPs - Natural Gas boiler | FL | HOB-gas_large | RSDLPG, RSDBGS, RSDGAS |  | R_ES-FL-SpHeat, R_ES-FL-WatHeat |  |  | 20 | 2742 | 2399.25 | 2056.5 | 2056.5 | 2056.5 | 220 |  | 84.68% | 84.68% | 84.68% | 84.68% | 84.68% | [7 empty] | 40% | 100%
suppl. | R_ES-CHP-FL-OILspl | Backup for CHPs - Oil boiler | FL | HOB oil_large | RSDBDL, RSDOIL |  | R_ES-FL-SpHeat, R_ES-FL-WatHeat |  |  | 22 | 3375 | 3375 | 3375 | 3375 | 3375 | 23.125 |  | 84.6% | 84.6% | 84.6% | 84.6% | 84.6% | [7 empty] | 40% | 100%
Note on L13: E4SMA: Data from NE. Technology presented here only applies to existing ventilation systems
Note on M13: E4SMA: Data from NE. Technology presented here only applies to existing ventilation systems
Note on N13: E4SMA: Data from NE. Technology presented here only applies to existing ventilation systems
Note on O13: E4SMA: Data from NE. Technology presented here only applies to existing ventilation systems
Note on P13: E4SMA: Data from NE. Technology presented here only applies to existing ventilation systems
Note on Q13: E4SMA: Data from NE. Technology presented here only applies to existing ventilation systems
Note on L14: E4SMA: based on assumption for combined techs
Note on Q14: E4SMA: based on assumption for combined techs

## RSD_H&C
Residential Heat&Cool database
|  |  | ~FI_T | [11 empty] | ~FI_Process
TechName | Comm-IN | Comm-IN-A | Comm-OUT | Start | Life | Cap2Act | Efficiency | CEFF~R_ES-DH-SpHeat | CEFF~R_ES-DH-SpCool | CEFF~R_ES-DH-WatHeat | CHPR | CHPR~2020 | CHPR~2030 | *Varom | Sets | TechName | TechDesc | Tact | Tcap | Tslvl | PrimaryCG | Vintage
*Units |  |  |  |  | years | [8 empty] | Variable O&M (€/GJ) | *Process Set Membership | Technology Name | Technology Description | Activity Unit | Capacity Unit |  | Primary CommGrp
*Detached pre70 (DH) | [14 empty] | *DH | *Detached pre70 (DH)
R_ES-SH-DH_OIL01 | RSDOIL, RSDBDL |  | R_ES-DH-SpHeat, R_ES-DH-WatHeat | 2011 | 20 | 1 |  | 0.9 |  | 0.63 |  |  |  |  | PRE | R_ES-SH-DH_OIL01 | Oil/Biodiesel boiler condensing_SH-WH (DH) | PJ | 000units
R_ES-SH-DH_OIL02 | RSDOIL, RSDBDL |  | R_ES-DH-SpHeat, R_ES-DH-WatHeat | 2011 | 20 | 1 |  | 0.9 |  | 0.63 |  |  |  |  | PRE | R_ES-SH-DH_OIL02 | Oil/Biodiesel boiler condensing + wt other techs_SH-WH (DH) | PJ | 000units
R_ES-SH-DH_OIL02-SOLspl | RSDSOL |  | R_ES-DH-SpHeat, R_ES-DH-WatHeat | 2011 | 20 | 1 |  | 1 |  | 0.7 |  |  |  |  | PRE | R_ES-SH-DH_OIL02-SOLspl | Backup for Oil boiler - Solar thermal_SH-WH (DH) | PJ | 000units
R_ES-SH-DH_OIL02-BIOspl | RSDBIO |  | R_ES-DH-SpHeat | 2011 | 20 | 1 |  | 0.65 | [6 empty] | PRE | R_ES-SH-DH_OIL02-BIOspl | Backup for Oil boiler - Wood stove_SH (DH) | PJ | 000units
R_ES-SH-DH_GAS01 | RSDGAS, RSDLPG, RSDBGS |  | R_ES-DH-SpHeat, R_ES-DH-WatHeat | 2011 | 22 | 1 |  | 0.95 |  | 0.665 |  |  |  |  | PRE | R_ES-SH-DH_GAS01 | Gas/LPG/Biogas boiler condensing_SH-WH (DH) | PJ | 000units
R_ES-SH-DH_GAS02 | RSDGAS, RSDLPG, RSDBGS |  | R_ES-DH-SpHeat, R_ES-DH-WatHeat | 2011 | 22 | 1 |  | 0.95 |  | 0.665 |  |  |  |  | PRE | R_ES-SH-DH_GAS02 | Gas/LPG/Biogas boiler condensing + wt other techs_SH-WH (DH) | PJ | 000units
R_ES-SH-DH_GAS02-SOLspl | RSDSOL |  | R_ES-DH-SpHeat, R_ES-DH-WatHeat | 2011 | 20 | 1 |  | 1 |  | 0.7 |  |  |  |  | PRE | R_ES-SH-DH_GAS02-SOLspl | Backup for Gas boiler - Solar thermal_SH-WH (DH) | PJ | 000units
R_ES-SH-DH_GAS02-BIOspl | RSDBIO |  | R_ES-DH-SpHeat | 2011 | 20 | 1 |  | 0.65 | [6 empty] | PRE | R_ES-SH-DH_GAS02-BIOspl | Backup for Gas boiler - Wood stove_SH (DH) | PJ | 000units
R_ES-SH-DH_BIO01 | RSDBIO |  | R_ES-DH-SpHeat, R_ES-DH-WatHeat | 2011 | 20 | 1 |  | 0.67308 |  | 0.47116 |  |  |  |  | PRE | R_ES-SH-DH_BIO01 | Biomass boiler_SH-WH (DH) | PJ | 000units
R_ES-SH-DH_ELC01 | RSDELC |  | R_ES-DH-SpHeat, R_ES-DH-WatHeat | 2011 | 15 | 1 |  | 1 |  | 0.7 |  |  |  |  | PRE | R_ES-SH-DH_ELC01 | Electric boiler_SH-WH (DH) | PJ | 000units
R_ES-SH-DH_ELC02 | RSDELC | RSDAHT | R_ES-DH-SpHeat, R_ES-DH-SpCool | 2011 | 20 | 1 |  |  | 5 | [5 empty] | PRE | R_ES-SH-DH_ELC02 | Heat Pump Air-to-Air_SH (DH) | PJ | 000units
R_ES-SH-DH_ELC02-ELCspl | RSDELC |  | R_ES-DH-SpHeat, R_ES-DH-WatHeat | 2011 | 15 | 1 |  | 1 |  | 0.7 |  |  |  |  | PRE | R_ES-SH-DH_ELC02-ELCspl | Backup for Heat Pump Air-to-Air - Electric_SH-WH (DH) | PJ | 000units
R_ES-SH-DH_ELC02-GASspl | RSDLPG, RSDBGS, RSDGAS |  | R_ES-DH-SpHeat, R_ES-DH-WatHeat | 2011 | 22 | 1 |  | 0.8468 |  | 0.59276 |  |  |  |  | PRE | R_ES-SH-DH_ELC02-GASspl | Backup for Heat Pump Air-to-Air - Natural Gas boiler_SH-WH (DH) | PJ | 000units
R_ES-SH-DH_ELC02-BIOspl | RSDBIO |  | R_ES-DH-SpHeat, R_ES-DH-WatHeat | 2011 | 20 | 1 |  | 0.67308 |  | 0.47116 |  |  |  |  | PRE | R_ES-SH-DH_ELC02-BIOspl | Backup for Heat Pump Air-to-Air - Biomass boiler_SH-WH (DH) | PJ | 000units
R_ES-SH-DH_ELC02-SOLspl | RSDSOL |  | R_ES-DH-SpHeat, R_ES-DH-WatHeat | 2011 | 20 | 1 |  | 1 |  | 0.7 |  |  |  |  | PRE | R_ES-SH-DH_ELC02-SOLspl | Backup for Heat Pump Air-to-Air - Solar thermal_SH-WH (DH) | PJ | 000units
R_ES-SH-DH_ELC04 | RSDELC | RSDAHT | R_ES-DH-SpHeat, R_ES-DH-WatHeat | 2011 | 20 | 1 |  |  |  | 2.7 |  |  |  |  | PRE | R_ES-SH-DH_ELC04 | Heat Pump Air-to-Water_SH-WH (DH) | PJ | 000units
R_ES-SH-DH_ELC05 | RSDELC | RSDAHT | R_ES-DH-SpHeat, R_ES-DH-WatHeat, R_ES-DH-SpCool | 2011 | 20 | 1 |  |  | 5 | 2.7 |  |  |  |  | PRE | R_ES-SH-DH_ELC05 | Heat Pump Air-to-Water_SH-WH-SC (DH) | PJ | 000units
R_ES-SH-DH_ELC06 | RSDELC | RSDGHT | R_ES-DH-SpHeat, R_ES-DH-WatHeat | 2011 | 20 | 1 |  |  |  | 3 |  |  |  |  | PRE | R_ES-SH-DH_ELC06 | Heat Pump Ground Source Horizontal_SH-WH (DH) | PJ | 000units
R_ES-SH-DH_ELC07 | RSDELC | RSDGHT | R_ES-DH-SpHeat, R_ES-DH-WatHeat, R_ES-DH-SpCool | 2011 | 20 | 1 |  |  | 5 | 3 |  |  |  |  | PRE | R_ES-SH-DH_ELC07 | Heat Pump Ground Source Horizontal_SH-WH-SC (DH) | PJ | 000units
R_ES-SH-DH_ELC08 | RSDELC | RSDGHT | R_ES-DH-SpHeat, R_ES-DH-WatHeat | 2011 | 20 | 1 |  |  |  | 3 |  |  |  |  | PRE | R_ES-SH-DH_ELC08 | Heat Pump Ground Source Vertical_SH-WH (DH) | PJ | 000units
R_ES-SH-DH_ELC09 | RSDELC | RSDGHT | R_ES-DH-SpHeat, R_ES-DH-WatHeat, R_ES-DH-SpCool | 2011 | 20 | 1 |  |  | 5 | 3 |  |  |  |  | PRE | R_ES-SH-DH_ELC09 | Heat Pump Ground Source Vertical_SH-WH-SC (DH) | PJ | 000units
R_ES-SH-DH_ELC10 | RSDELC | RSDGHT | R_ES-DH-SpHeat, R_ES-DH-WatHeat | 2011 | 25 | 1 |  |  |  | 3.928 |  |  |  |  | PRE | R_ES-SH-DH_ELC10 | Heat Pump Groundwater_SH-WH (DH) | PJ | 000units
R_ES-SH-DH_ELC11 | RSDELC | RSDGHT | R_ES-DH-SpHeat, R_ES-DH-WatHeat, R_ES-DH-SpCool | 2011 | 25 | 1 |  |  | 5 | 3.928 |  |  |  |  | PRE | R_ES-SH-DH_ELC11 | Heat Pump Groundwater_SH-WH-SC (DH) | PJ | 000units
R_ES-SH-DH_GAS03 | RSDGAS, RSDLPG, RSDBGS | RSDAHT | R_ES-DH-SpHeat, R_ES-DH-WatHeat | 2011 | 22 | 1 |  |  |  | 1.7 |  |  |  |  | PRE | R_ES-SH-DH_GAS03 | Gas/LPG-driven Heat Pump absorption Air-to-Water_SH-WH (DH) | PJ | 000units
R_ES-SH-DH_GAS04 | RSDGAS, RSDLPG, RSDBGS | RSDAHT | R_ES-DH-SpHeat, R_ES-DH-WatHeat, R_ES-DH-SpCool | 2011 | 22 | 1 |  |  | 3 | 1.7 |  |  |  |  | PRE | R_ES-SH-DH_GAS04 | Gas/LPG-driven Heat Pump absorption Air-to-Water_SH-WH-SC (DH) | PJ | 000units
R_ES-SH-DH_GAS05 | RSDGAS, RSDLPG, RSDBGS | RSDAHT | R_ES-DH-SpHeat, R_ES-DH-WatHeat | 2011 | 20 | 1 |  |  |  | 1.12 |  |  |  |  | PRE | R_ES-SH-DH_GAS05 | Gas/LPG-driven Heat Pump absorption brine to water + Solar th collectors_SH-WH (DH) | PJ | 000units
R_ES-SH-DH_GAS06 | RSDGAS, RSDLPG, RSDBGS | RSDAHT | R_ES-DH-SpHeat, R_ES-DH-WatHeat, R_ES-DH-SpCool | 2011 | 20 | 1 |  |  | 3 | 1.12 |  |  |  |  | PRE | R_ES-SH-DH_GAS06 | Gas/LPG-driven Heat Pump absorption brine to water + Solar th collectors_SH-WH-SC (DH) | PJ | 000units
R_ES-SH-DH_GAS07 | RSDGAS, RSDLPG, RSDBGS | RSDAHT | R_ES-DH-SpHeat, R_ES-DH-WatHeat | 2011 | 20 | 1 |  |  |  | 1.55 |  |  |  |  | PRE | R_ES-SH-DH_GAS07 | Gas/LPG-driven Heat Pump engine Air-to-Water_SH-WH (DH) | PJ | 000units
R_ES-SH-DH_GAS08 | RSDGAS, RSDLPG, RSDBGS | RSDAHT | R_ES-DH-SpHeat, R_ES-DH-WatHeat, R_ES-DH-SpCool | 2011 | 20 | 1 |  |  | 3 | 1.55 |  |  |  |  | PRE | R_ES-SH-DH_GAS08 | Gas/LPG-driven Heat Pump engine Air-to-Water_SH-WH-SC (DH) | PJ | 000units
R_ES-CHP-DH_GAS01 | RSDGAS, RSDLPG, RSDBGS |  | RSDELC, R_ES-DH-SpHeat,R_ES-DH-WatHeat | 2011 | 10 | 1 | 0.26 |  |  |  | 2.4615 | 2.4615 | 2.4615 |  | CHP | R_ES-CHP-DH_GAS01 | CHP engines – Natural Gas micro turbine (DH) | PJ | 000units
R_ES-CHP-DH_OIL01 | RSDOIL, RSDBDL |  | RSDELC, R_ES-DH-SpHeat,R_ES-DH-WatHeat | 2011 | 10 | 1 | 0.26 |  |  |  | 2.4615 | 2.4615 | 2.4615 |  | CHP | R_ES-CHP-DH_OIL01 | CHP engines – Diesel micro turbine (DH) | PJ | 000units
R_ES-CHP-DH_GAS02 | RSDGAS, RSDLPG, RSDBGS |  | RSDELC, R_ES-DH-SpHeat,R_ES-DH-WatHeat | 2011 | 10 | 1 | 0.2 |  |  |  | 2.25 | 2.1818 | 1.9 |  | CHP | R_ES-CHP-DH_GAS02 | CHP engines – Natural Gas internal combustion engine (DH) | PJ | 000units
R_ES-CHP-DH_OIL02 | RSDOIL, RSDBDL |  | RSDELC, R_ES-DH-SpHeat,R_ES-DH-WatHeat | 2011 | 10 | 1 | 0.2 |  |  |  | 2.25 | 2.1818 | 1.9 |  | CHP | R_ES-CHP-DH_OIL02 | CHP engines – Diesel internal combustion engine (DH) | PJ | 000units
R_ES-CHP-DH_GAS03 | RSDGAS, RSDLPG, RSDBGS |  | RSDELC, R_ES-DH-SpHeat,R_ES-DH-WatHeat | 2011 | 10 | 1 | 0.12 |  |  |  | 5.4583 | 4.7143 | 4.1562 |  | CHP | R_ES-CHP-DH_GAS03 | CHP engines – Stirling engine (DH) | PJ | 000units
R_ES-CHP-DH_GAS04 | RSDGAS |  | RSDELC, R_ES-DH-SpHeat,R_ES-DH-WatHeat | 2011 | 10 | 1 | 0.375 |  |  |  | 0.46667 | 0.16667 | 0.10526 |  | CHP | R_ES-CHP-DH_GAS04 | CHP fuel cells – Natural Gas fuel cell (DH) | PJ | 000units
R_ES-CHP-DH_HH201 | RSDHH2 |  | RSDELC, R_ES-DH-SpHeat,R_ES-DH-WatHeat | 2011 | 10 | 1 | 0.475 |  |  |  | 0.84 | 0.84 | 0.84 |  | CHP | R_ES-CHP-DH_HH201 | CHP fuel cells – Hydrogen fuel cell (DH) | PJ | 000units
R_ES-CHP-DH-GASspl | RSDLPG, RSDBGS, RSDGAS |  | R_ES-DH-SpHeat, R_ES-DH-WatHeat | 2011 | 20 | 1 |  | 0.95 |  | 0.665 |  |  |  |  | PRE | R_ES-CHP-DH-GASspl | Backup for CHPs - Natural Gas boiler (DH) | PJ | 000units
R_ES-CHP-DH-OILspl | RSDBDL, RSDOIL |  | R_ES-DH-SpHeat, R_ES-DH-WatHeat | 2011 | 22 | 1 |  | 0.9 |  | 0.63 |  |  |  |  | PRE | R_ES-CHP-DH-OILspl | Backup for CHPs - Oil boiler (DH) | PJ | 000units
|  |  | ~FI_T | [11 empty] | ~FI_Process
TechName | Comm-IN | Comm-IN-A | Comm-OUT | Start | Life | Cap2Act | Efficiency | CEFF~R_ES-DH-70-SpHeat | CEFF~R_ES-DH-70-SpCool | CEFF~R_ES-DH-Watheat | CHPR | CHPR~2020 | CHPR~2030 | *Varom | Sets | TechName | TechDesc | Tact | Tcap | Tslvl | PrimaryCG | Vintage
*Units |  |  |  |  | years | [8 empty] | Variable O&M (€/GJ) | *Process Set Membership | Technology Name | Technology Description | Activity Unit | Capacity Unit |  | Primary CommGrp
*Detached post70 (DH-70) | [14 empty] | *DH-70 | *Detached post70 (DH-70)
R_ES-SH-DH-70_OIL01 | RSDOIL, RSDBDL |  | R_ES-DH-70-SpHeat, R_ES-DH-Watheat | 2011 | 20 | 1 |  | 0.9 |  | 0.63 |  |  |  |  | PRE | R_ES-SH-DH-70_OIL01 | Oil/Biodiesel boiler condensing_SH-WH (DH-70) | PJ | 000units
R_ES-SH-DH-70_OIL02 | RSDOIL, RSDBDL |  | R_ES-DH-70-SpHeat, R_ES-DH-Watheat | 2011 | 20 | 1 |  | 0.9 |  | 0.63 |  |  |  |  | PRE | R_ES-SH-DH-70_OIL02 | Oil/Biodiesel boiler condensing + wt other techs_SH-WH (DH-70) | PJ | 000units
R_ES-SH-DH-70_OIL02-SOLspl | RSDSOL |  | R_ES-DH-70-SpHeat, R_ES-DH-Watheat | 2011 | 20 | 1 |  | 1 |  | 0.7 |  |  |  |  | PRE | R_ES-SH-DH-70_OIL02-SOLspl | Backup for Oil boiler - Solar thermal_SH-WH (DH-70) | PJ | 000units
R_ES-SH-DH-70_OIL02-BIOspl | RSDBIO |  | R_ES-DH-70-SpHeat | 2011 | 20 | 1 |  | 0.65 | [6 empty] | PRE | R_ES-SH-DH-70_OIL02-BIOspl | Backup for Oil boiler - Wood stove_SH (DH-70) | PJ | 000units
R_ES-SH-DH-70_GAS01 | RSDGAS, RSDLPG, RSDBGS |  | R_ES-DH-70-SpHeat, R_ES-DH-Watheat | 2011 | 22 | 1 |  | 0.95 |  | 0.665 |  |  |  |  | PRE | R_ES-SH-DH-70_GAS01 | Gas/LPG/Biogas boiler condensing_SH-WH (DH-70) | PJ | 000units
R_ES-SH-DH-70_GAS02 | RSDGAS, RSDLPG, RSDBGS |  | R_ES-DH-70-SpHeat, R_ES-DH-Watheat | 2011 | 22 | 1 |  | 0.95 |  | 0.665 |  |  |  |  | PRE | R_ES-SH-DH-70_GAS02 | Gas/LPG/Biogas boiler condensing + wt other techs_SH-WH (DH-70) | PJ | 000units
R_ES-SH-DH-70_GAS02-SOLspl | RSDSOL |  | R_ES-DH-70-SpHeat, R_ES-DH-Watheat | 2011 | 20 | 1 |  | 1 |  | 0.7 |  |  |  |  | PRE | R_ES-SH-DH-70_GAS02-SOLspl | Backup for Gas boiler - Solar thermal_SH-WH (DH-70) | PJ | 000units
R_ES-SH-DH-70_GAS02-BIOspl | RSDBIO |  | R_ES-DH-70-SpHeat | 2011 | 20 | 1 |  | 0.65 | [6 empty] | PRE | R_ES-SH-DH-70_GAS02-BIOspl | Backup for Gas boiler - Wood stove_SH (DH-70) | PJ | 000units
R_ES-SH-DH-70_BIO01 | RSDBIO |  | R_ES-DH-70-SpHeat, R_ES-DH-Watheat | 2011 | 20 | 1 |  | 0.67308 |  | 0.47116 |  |  |  |  | PRE | R_ES-SH-DH-70_BIO01 | Biomass boiler_SH-WH (DH-70) | PJ | 000units
R_ES-SH-DH-70_ELC01 | RSDELC |  | R_ES-DH-70-SpHeat, R_ES-DH-Watheat | 2011 | 15 | 1 |  | 1 |  | 0.7 |  |  |  |  | PRE | R_ES-SH-DH-70_ELC01 | Electric boiler_SH-WH (DH-70) | PJ | 000units
R_ES-SH-DH-70_ELC02 | RSDELC | RSDAHT | R_ES-DH-70-SpHeat, R_ES-DH-Spcool | 2011 | 20 | 1 |  |  | 5 | [5 empty] | PRE | R_ES-SH-DH-70_ELC02 | Heat Pump Air-to-Air_SH (DH-70) | PJ | 000units
R_ES-SH-DH-70_ELC02-ELCspl | RSDELC |  | R_ES-DH-70-SpHeat, R_ES-DH-Watheat | 2011 | 15 | 1 |  | 1 |  | 0.7 |  |  |  |  | PRE | R_ES-SH-DH-70_ELC02-ELCspl | Backup for Heat Pump Air-to-Air - Electric_SH-WH (DH-70) | PJ | 000units
R_ES-SH-DH-70_ELC02-GASspl | RSDLPG, RSDBGS, RSDGAS |  | R_ES-DH-70-SpHeat, R_ES-DH-Watheat | 2011 | 22 | 1 |  | 0.8468 |  | 0.59276 |  |  |  |  | PRE | R_ES-SH-DH-70_ELC02-GASspl | Backup for Heat Pump Air-to-Air - Natural Gas boiler_SH-WH (DH-70) | PJ | 000units
R_ES-SH-DH-70_ELC02-BIOspl | RSDBIO |  | R_ES-DH-70-SpHeat, R_ES-DH-Watheat | 2011 | 20 | 1 |  | 0.67308 |  | 0.47116 |  |  |  |  | PRE | R_ES-SH-DH-70_ELC02-BIOspl | Backup for Heat Pump Air-to-Air - Biomass boiler_SH-WH (DH-70) | PJ | 000units
R_ES-SH-DH-70_ELC02-SOLspl | RSDSOL |  | R_ES-DH-70-SpHeat, R_ES-DH-Watheat | 2011 | 20 | 1 |  | 1 |  | 0.7 |  |  |  |  | PRE | R_ES-SH-DH-70_ELC02-SOLspl | Backup for Heat Pump Air-to-Air - Solar thermal_SH-WH (DH-70) | PJ | 000units
R_ES-SH-DH-70_ELC04 | RSDELC | RSDAHT | R_ES-DH-70-SpHeat, R_ES-DH-Watheat | 2011 | 20 | 1 |  |  |  | 2.7 |  |  |  |  | PRE | R_ES-SH-DH-70_ELC04 | Heat Pump Air-to-Water_SH-WH (DH-70) | PJ | 000units
R_ES-SH-DH-70_ELC05 | RSDELC | RSDAHT | R_ES-DH-70-SpHeat, R_ES-DH-Watheat, R_ES-DH-SpCool | 2011 | 20 | 1 |  |  | 5 | 2.7 |  |  |  |  | PRE | R_ES-SH-DH-70_ELC05 | Heat Pump Air-to-Water_SH-WH-SC (DH-70) | PJ | 000units
R_ES-SH-DH-70_ELC06 | RSDELC | RSDGHT | R_ES-DH-70-SpHeat, R_ES-DH-Watheat | 2011 | 20 | 1 |  |  |  | 3 |  |  |  |  | PRE | R_ES-SH-DH-70_ELC06 | Heat Pump Ground Source Horizontal_SH-WH (DH-70) | PJ | 000units
R_ES-SH-DH-70_ELC07 | RSDELC | RSDGHT | R_ES-DH-70-SpHeat, R_ES-DH-Watheat, R_ES-DH-SpCool | 2011 | 20 | 1 |  |  | 5 | 3 |  |  |  |  | PRE | R_ES-SH-DH-70_ELC07 | Heat Pump Ground Source Horizontal_SH-WH-SC (DH-70) | PJ | 000units
R_ES-SH-DH-70_ELC08 | RSDELC | RSDGHT | R_ES-DH-70-SpHeat, R_ES-DH-Watheat | 2011 | 20 | 1 |  |  |  | 3 |  |  |  |  | PRE | R_ES-SH-DH-70_ELC08 | Heat Pump Ground Source Vertical_SH-WH (DH-70) | PJ | 000units
R_ES-SH-DH-70_ELC09 | RSDELC | RSDGHT | R_ES-DH-70-SpHeat, R_ES-DH-Watheat, R_ES-DH-SpCool | 2011 | 20 | 1 |  |  | 5 | 3 |  |  |  |  | PRE | R_ES-SH-DH-70_ELC09 | Heat Pump Ground Source Vertical_SH-WH-SC (DH-70) | PJ | 000units
R_ES-SH-DH-70_ELC10 | RSDELC | RSDGHT | R_ES-DH-70-SpHeat, R_ES-DH-Watheat | 2011 | 25 | 1 |  |  |  | 3.928 |  |  |  |  | PRE | R_ES-SH-DH-70_ELC10 | Heat Pump Groundwater_SH-WH (DH-70) | PJ | 000units
R_ES-SH-DH-70_ELC11 | RSDELC | RSDGHT | R_ES-DH-70-SpHeat, R_ES-DH-Watheat, R_ES-DH-SpCool | 2011 | 25 | 1 |  |  | 5 | 3.928 |  |  |  |  | PRE | R_ES-SH-DH-70_ELC11 | Heat Pump Groundwater_SH-WH-SC (DH-70) | PJ | 000units
R_ES-SH-DH-70_GAS03 | RSDGAS, RSDLPG, RSDBGS | RSDAHT | R_ES-DH-70-SpHeat, R_ES-DH-Watheat | 2011 | 22 | 1 |  |  |  | 1.7 |  |  |  |  | PRE | R_ES-SH-DH-70_GAS03 | Gas/LPG-driven Heat Pump absorption Air-to-Water_SH-WH (DH-70) | PJ | 000units
R_ES-SH-DH-70_GAS04 | RSDGAS, RSDLPG, RSDBGS | RSDAHT | R_ES-DH-70-SpHeat, R_ES-DH-Watheat, R_ES-DH-SpCool | 2011 | 22 | 1 |  |  | 3 | 1.7 |  |  |  |  | PRE | R_ES-SH-DH-70_GAS04 | Gas/LPG-driven Heat Pump absorption Air-to-Water_SH-WH-SC (DH-70) | PJ | 000units
R_ES-SH-DH-70_GAS05 | RSDGAS, RSDLPG, RSDBGS | RSDAHT | R_ES-DH-70-SpHeat, R_ES-DH-Watheat | 2011 | 20 | 1 |  |  |  | 1.12 |  |  |  |  | PRE | R_ES-SH-DH-70_GAS05 | Gas/LPG-driven Heat Pump absorption brine to water + Solar th collectors_SH-WH (DH-70) | PJ | 000units
R_ES-SH-DH-70_GAS06 | RSDGAS, RSDLPG, RSDBGS | RSDAHT | R_ES-DH-70-SpHeat, R_ES-DH-Watheat, R_ES-DH-SpCool | 2011 | 20 | 1 |  |  | 3 | 1.12 |  |  |  |  | PRE | R_ES-SH-DH-70_GAS06 | Gas/LPG-driven Heat Pump absorption brine to water + Solar th collectors_SH-WH-SC (DH-70) | PJ | 000units
R_ES-SH-DH-70_GAS07 | RSDGAS, RSDLPG, RSDBGS | RSDAHT | R_ES-DH-70-SpHeat, R_ES-DH-Watheat | 2011 | 20 | 1 |  |  |  | 1.55 |  |  |  |  | PRE | R_ES-SH-DH-70_GAS07 | Gas/LPG-driven Heat Pump engine Air-to-Water_SH-WH (DH-70) | PJ | 000units
R_ES-SH-DH-70_GAS08 | RSDGAS, RSDLPG, RSDBGS | RSDAHT | R_ES-DH-70-SpHeat, R_ES-DH-Watheat, R_ES-DH-SpCool | 2011 | 20 | 1 |  |  | 3 | 1.55 |  |  |  |  | PRE | R_ES-SH-DH-70_GAS08 | Gas/LPG-driven Heat Pump engine Air-to-Water_SH-WH-SC (DH-70) | PJ | 000units
R_ES-CHP-DH-70_GAS01 | RSDGAS, RSDLPG, RSDBGS |  | RSDELC, R_ES-DH-70-SpHeat,R_ES-DH-Watheat | 2011 | 10 | 1 | 0.26 |  |  |  | 2.4615 | 2.4615 | 2.4615 |  | CHP | R_ES-CHP-DH-70_GAS01 | CHP engines – Natural Gas micro turbine (DH-70) | PJ | 000units
R_ES-CHP-DH-70_OIL01 | RSDOIL, RSDBDL |  | RSDELC, R_ES-DH-70-SpHeat,R_ES-DH-Watheat | 2011 | 10 | 1 | 0.26 |  |  |  | 2.4615 | 2.4615 | 2.4615 |  | CHP | R_ES-CHP-DH-70_OIL01 | CHP engines – Diesel micro turbine (DH-70) | PJ | 000units
R_ES-CHP-DH-70_GAS02 | RSDGAS, RSDLPG, RSDBGS |  | RSDELC, R_ES-DH-70-SpHeat,R_ES-DH-Watheat | 2011 | 10 | 1 | 0.2 |  |  |  | 2.25 | 2.1818 | 1.9 |  | CHP | R_ES-CHP-DH-70_GAS02 | CHP engines – Natural Gas internal combustion engine (DH-70) | PJ | 000units
R_ES-CHP-DH-70_OIL02 | RSDOIL, RSDBDL |  | RSDELC, R_ES-DH-70-SpHeat,R_ES-DH-Watheat | 2011 | 10 | 1 | 0.2 |  |  |  | 2.25 | 2.1818 | 1.9 |  | CHP | R_ES-CHP-DH-70_OIL02 | CHP engines – Diesel internal combustion engine (DH-70) | PJ | 000units
R_ES-CHP-DH-70_GAS03 | RSDGAS, RSDLPG, RSDBGS |  | RSDELC, R_ES-DH-70-SpHeat,R_ES-DH-Watheat | 2011 | 10 | 1 | 0.12 |  |  |  | 5.4583 | 4.7143 | 4.1562 |  | CHP | R_ES-CHP-DH-70_GAS03 | CHP engines – Stirling engine (DH-70) | PJ | 000units
R_ES-CHP-DH-70_GAS04 | RSDGAS |  | RSDELC, R_ES-DH-70-SpHeat,R_ES-DH-Watheat | 2011 | 10 | 1 | 0.375 |  |  |  | 0.46667 | 0.16667 | 0.10526 |  | CHP | R_ES-CHP-DH-70_GAS04 | CHP fuel cells – Natural Gas fuel cell (DH-70) | PJ | 000units
R_ES-CHP-DH-70_HH201 | RSDHH2 |  | RSDELC, R_ES-DH-70-SpHeat,R_ES-DH-Watheat | 2011 | 10 | 1 | 0.475 |  |  |  | 0.84 | 0.84 | 0.84 |  | CHP | R_ES-CHP-DH-70_HH201 | CHP fuel cells – Hydrogen fuel cell (DH-70) | PJ | 000units
R_ES-CHP-DH-70-GASspl | RSDLPG, RSDBGS, RSDGAS |  | R_ES-DH-70-SpHeat, R_ES-DH-Watheat | 2011 | 20 | 1 |  | 0.95 |  | 0.665 |  |  |  |  | PRE | R_ES-CHP-DH-70-GASspl | Backup for CHPs - Natural Gas boiler (DH-70) | PJ | 000units
R_ES-CHP-DH-70-OILspl | RSDBDL, RSDOIL |  | R_ES-DH-70-SpHeat, R_ES-DH-Watheat | 2011 | 22 | 1 |  | 0.9 |  | 0.63 |  |  |  |  | PRE | R_ES-CHP-DH-70-OILspl | Backup for CHPs - Oil boiler (DH-70) | PJ | 000units
|  |  | ~FI_T | [11 empty] | ~FI_Process
TechName | Comm-IN | Comm-IN-A | Comm-OUT | Start | Life | Cap2Act | Efficiency | CEFF~R_ES-SD-SpHeat | CEFF~R_ES-SD-SpCool | CEFF~R_ES-SD-WatHeat | CHPR | CHPR~2020 | CHPR~2030 | *Varom | Sets | TechName | TechDesc | Tact | Tcap | Tslvl | PrimaryCG | Vintage
*Units |  |  |  |  | years | [8 empty] | Variable O&M (€/GJ) | *Process Set Membership | Technology Name | Technology Description | Activity Unit | Capacity Unit |  | Primary CommGrp
*Semidetached dwellings (SD) | [14 empty] | *SD | *Semidetached dwellings (SD)
R_ES-SH-SD_OIL01 | RSDOIL, RSDBDL |  | R_ES-SD-SpHeat, R_ES-SD-WatHeat | 2011 | 20 | 1 |  | 0.9 |  | 0.63 |  |  |  |  | PRE | R_ES-SH-SD_OIL01 | Oil/Biodiesel boiler condensing_SH-WH (SD) | PJ | 000units
R_ES-SH-SD_OIL02 | RSDOIL, RSDBDL |  | R_ES-SD-SpHeat, R_ES-SD-WatHeat | 2011 | 20 | 1 |  | 0.9 |  | 0.63 |  |  |  |  | PRE | R_ES-SH-SD_OIL02 | Oil/Biodiesel boiler condensing + wt other techs_SH-WH (SD) | PJ | 000units
R_ES-SH-SD_OIL02-SOLspl | RSDSOL |  | R_ES-SD-SpHeat, R_ES-SD-WatHeat | 2011 | 20 | 1 |  | 1 |  | 0.7 |  |  |  |  | PRE | R_ES-SH-SD_OIL02-SOLspl | Backup for Oil boiler - Solar thermal_SH-WH (SD) | PJ | 000units
R_ES-SH-SD_OIL02-BIOspl | RSDBIO |  | R_ES-SD-SpHeat | 2011 | 20 | 1 |  | 0.65 | [6 empty] | PRE | R_ES-SH-SD_OIL02-BIOspl | Backup for Oil boiler - Wood stove_SH (SD) | PJ | 000units
R_ES-SH-SD_GAS01 | RSDGAS, RSDLPG, RSDBGS |  | R_ES-SD-SpHeat, R_ES-SD-WatHeat | 2011 | 22 | 1 |  | 0.95 |  | 0.665 |  |  |  |  | PRE | R_ES-SH-SD_GAS01 | Gas/LPG/Biogas boiler condensing_SH-WH (SD) | PJ | 000units
R_ES-SH-SD_GAS02 | RSDGAS, RSDLPG, RSDBGS |  | R_ES-SD-SpHeat, R_ES-SD-WatHeat | 2011 | 22 | 1 |  | 0.95 |  | 0.665 |  |  |  |  | PRE | R_ES-SH-SD_GAS02 | Gas/LPG/Biogas boiler condensing + wt other techs_SH-WH (SD) | PJ | 000units
R_ES-SH-SD_GAS02-SOLspl | RSDSOL |  | R_ES-SD-SpHeat, R_ES-SD-WatHeat | 2011 | 20 | 1 |  | 1 |  | 0.7 |  |  |  |  | PRE | R_ES-SH-SD_GAS02-SOLspl | Backup for Gas boiler - Solar thermal_SH-WH (SD) | PJ | 000units
R_ES-SH-SD_GAS02-BIOspl | RSDBIO |  | R_ES-SD-SpHeat | 2011 | 20 | 1 |  | 0.65 | [6 empty] | PRE | R_ES-SH-SD_GAS02-BIOspl | Backup for Gas boiler - Wood stove_SH (SD) | PJ | 000units
R_ES-SH-SD_BIO01 | RSDBIO |  | R_ES-SD-SpHeat, R_ES-SD-WatHeat | 2011 | 20 | 1 |  | 0.67308 |  | 0.47116 |  |  |  |  | PRE | R_ES-SH-SD_BIO01 | Biomass boiler_SH-WH (SD) | PJ | 000units
R_ES-SH-SD_ELC01 | RSDELC |  | R_ES-SD-SpHeat, R_ES-SD-WatHeat | 2011 | 15 | 1 |  | 1 |  | 0.7 |  |  |  |  | PRE | R_ES-SH-SD_ELC01 | Electric boiler_SH-WH (SD) | PJ | 000units
R_ES-SH-SD_ELC02 | RSDELC | RSDAHT | R_ES-SD-SpHeat, R_ES-SD-SpCool | 2011 | 20 | 1 |  |  | 5 | [5 empty] | PRE | R_ES-SH-SD_ELC02 | Heat Pump Air-to-Air_SH (SD) | PJ | 000units
R_ES-SH-SD_ELC02-ELCspl | RSDELC |  | R_ES-SD-SpHeat, R_ES-SD-WatHeat | 2011 | 15 | 1 |  | 1 |  | 0.7 |  |  |  |  | PRE | R_ES-SH-SD_ELC02-ELCspl | Backup for Heat Pump Air-to-Air - Electric_SH-WH (SD) | PJ | 000units
R_ES-SH-SD_ELC02-GASspl | RSDLPG, RSDBGS, RSDGAS |  | R_ES-SD-SpHeat, R_ES-SD-WatHeat | 2011 | 22 | 1 |  | 0.8468 |  | 0.59276 |  |  |  |  | PRE | R_ES-SH-SD_ELC02-GASspl | Backup for Heat Pump Air-to-Air - Natural Gas boiler_SH-WH (SD) | PJ | 000units
R_ES-SH-SD_ELC02-BIOspl | RSDBIO |  | R_ES-SD-SpHeat, R_ES-SD-WatHeat | 2011 | 20 | 1 |  | 0.67308 |  | 0.47116 |  |  |  |  | PRE | R_ES-SH-SD_ELC02-BIOspl | Backup for Heat Pump Air-to-Air - Biomass boiler_SH-WH (SD) | PJ | 000units
R_ES-SH-SD_ELC02-SOLspl | RSDSOL |  | R_ES-SD-SpHeat, R_ES-SD-WatHeat | 2011 | 20 | 1 |  | 1 |  | 0.7 |  |  |  |  | PRE | R_ES-SH-SD_ELC02-SOLspl | Backup for Heat Pump Air-to-Air - Solar thermal_SH-WH (SD) | PJ | 000units
R_ES-SH-SD_ELC04 | RSDELC | RSDAHT | R_ES-SD-SpHeat, R_ES-SD-WatHeat | 2011 | 20 | 1 |  |  |  | 2.7 |  |  |  |  | PRE | R_ES-SH-SD_ELC04 | Heat Pump Air-to-Water_SH-WH (SD) | PJ | 000units
R_ES-SH-SD_ELC05 | RSDELC | RSDAHT | R_ES-SD-SpHeat, R_ES-SD-WatHeat, R_ES-SD-SpCool | 2011 | 20 | 1 |  |  | 5 | 2.7 |  |  |  |  | PRE | R_ES-SH-SD_ELC05 | Heat Pump Air-to-Water_SH-WH-SC (SD) | PJ | 000units
R_ES-SH-SD_ELC06 | RSDELC | RSDGHT | R_ES-SD-SpHeat, R_ES-SD-WatHeat | 2011 | 20 | 1 |  |  |  | 3 |  |  |  |  | PRE | R_ES-SH-SD_ELC06 | Heat Pump Ground Source Horizontal_SH-WH (SD) | PJ | 000units
R_ES-SH-SD_ELC07 | RSDELC | RSDGHT | R_ES-SD-SpHeat, R_ES-SD-WatHeat, R_ES-SD-SpCool | 2011 | 20 | 1 |  |  | 5 | 3 |  |  |  |  | PRE | R_ES-SH-SD_ELC07 | Heat Pump Ground Source Horizontal_SH-WH-SC (SD) | PJ | 000units
R_ES-SH-SD_ELC08 | RSDELC | RSDGHT | R_ES-SD-SpHeat, R_ES-SD-WatHeat | 2011 | 20 | 1 |  |  |  | 3 |  |  |  |  | PRE | R_ES-SH-SD_ELC08 | Heat Pump Ground Source Vertical_SH-WH (SD) | PJ | 000units
R_ES-SH-SD_ELC09 | RSDELC | RSDGHT | R_ES-SD-SpHeat, R_ES-SD-WatHeat, R_ES-SD-SpCool | 2011 | 20 | 1 |  |  | 5 | 3 |  |  |  |  | PRE | R_ES-SH-SD_ELC09 | Heat Pump Ground Source Vertical_SH-WH-SC (SD) | PJ | 000units
R_ES-SH-SD_ELC10 | RSDELC | RSDGHT | R_ES-SD-SpHeat, R_ES-SD-WatHeat | 2011 | 25 | 1 |  |  |  | 3.928 |  |  |  |  | PRE | R_ES-SH-SD_ELC10 | Heat Pump Groundwater_SH-WH (SD) | PJ | 000units
R_ES-SH-SD_ELC11 | RSDELC | RSDGHT | R_ES-SD-SpHeat, R_ES-SD-WatHeat, R_ES-SD-SpCool | 2011 | 25 | 1 |  |  | 5 | 3.928 |  |  |  |  | PRE | R_ES-SH-SD_ELC11 | Heat Pump Groundwater_SH-WH-SC (SD) | PJ | 000units
R_ES-SH-SD_GAS03 | RSDGAS, RSDLPG, RSDBGS | RSDAHT | R_ES-SD-SpHeat, R_ES-SD-WatHeat | 2011 | 22 | 1 |  |  |  | 1.7 |  |  |  |  | PRE | R_ES-SH-SD_GAS03 | Gas/LPG-driven Heat Pump absorption Air-to-Water_SH-WH (SD) | PJ | 000units
R_ES-SH-SD_GAS04 | RSDGAS, RSDLPG, RSDBGS | RSDAHT | R_ES-SD-SpHeat, R_ES-SD-WatHeat, R_ES-SD-SpCool | 2011 | 22 | 1 |  |  | 3 | 1.7 |  |  |  |  | PRE | R_ES-SH-SD_GAS04 | Gas/LPG-driven Heat Pump absorption Air-to-Water_SH-WH-SC (SD) | PJ | 000units
R_ES-SH-SD_GAS05 | RSDGAS, RSDLPG, RSDBGS | RSDAHT | R_ES-SD-SpHeat, R_ES-SD-WatHeat | 2011 | 20 | 1 |  |  |  | 1.12 |  |  |  |  | PRE | R_ES-SH-SD_GAS05 | Gas/LPG-driven Heat Pump absorption brine to water + Solar th collectors_SH-WH (SD) | PJ | 000units
R_ES-SH-SD_GAS06 | RSDGAS, RSDLPG, RSDBGS | RSDAHT | R_ES-SD-SpHeat, R_ES-SD-WatHeat, R_ES-SD-SpCool | 2011 | 20 | 1 |  |  | 3 | 1.12 |  |  |  |  | PRE | R_ES-SH-SD_GAS06 | Gas/LPG-driven Heat Pump absorption brine to water + Solar th collectors_SH-WH-SC (SD) | PJ | 000units
R_ES-SH-SD_GAS07 | RSDGAS, RSDLPG, RSDBGS | RSDAHT | R_ES-SD-SpHeat, R_ES-SD-WatHeat | 2011 | 20 | 1 |  |  |  | 1.55 |  |  |  |  | PRE | R_ES-SH-SD_GAS07 | Gas/LPG-driven Heat Pump engine Air-to-Water_SH-WH (SD) | PJ | 000units
R_ES-SH-SD_GAS08 | RSDGAS, RSDLPG, RSDBGS | RSDAHT | R_ES-SD-SpHeat, R_ES-SD-WatHeat, R_ES-SD-SpCool | 2011 | 20 | 1 |  |  | 3 | 1.55 |  |  |  |  | PRE | R_ES-SH-SD_GAS08 | Gas/LPG-driven Heat Pump engine Air-to-Water_SH-WH-SC (SD) | PJ | 000units
R_ES-CHP-SD_GAS01 | RSDGAS, RSDLPG, RSDBGS |  | RSDELC, R_ES-SD-SpHeat,R_ES-SD-WatHeat | 2011 | 10 | 1 | 0.26 |  |  |  | 2.4615 | 2.4615 | 2.4615 |  | CHP | R_ES-CHP-SD_GAS01 | CHP engines – Natural Gas micro turbine (SD) | PJ | 000units
R_ES-CHP-SD_OIL01 | RSDOIL, RSDBDL |  | RSDELC, R_ES-SD-SpHeat,R_ES-SD-WatHeat | 2011 | 10 | 1 | 0.26 |  |  |  | 2.4615 | 2.4615 | 2.4615 |  | CHP | R_ES-CHP-SD_OIL01 | CHP engines – Diesel micro turbine (SD) | PJ | 000units
R_ES-CHP-SD_GAS02 | RSDGAS, RSDLPG, RSDBGS |  | RSDELC, R_ES-SD-SpHeat,R_ES-SD-WatHeat | 2011 | 10 | 1 | 0.2 |  |  |  | 2.25 | 2.1818 | 1.9 |  | CHP | R_ES-CHP-SD_GAS02 | CHP engines – Natural Gas internal combustion engine (SD) | PJ | 000units
R_ES-CHP-SD_OIL02 | RSDOIL, RSDBDL |  | RSDELC, R_ES-SD-SpHeat,R_ES-SD-WatHeat | 2011 | 10 | 1 | 0.2 |  |  |  | 2.25 | 2.1818 | 1.9 |  | CHP | R_ES-CHP-SD_OIL02 | CHP engines – Diesel internal combustion engine (SD) | PJ | 000units
R_ES-CHP-SD_GAS03 | RSDGAS, RSDLPG, RSDBGS |  | RSDELC, R_ES-SD-SpHeat,R_ES-SD-WatHeat | 2011 | 10 | 1 | 0.12 |  |  |  | 5.4583 | 4.7143 | 4.1562 |  | CHP | R_ES-CHP-SD_GAS03 | CHP engines – Stirling engine (SD) | PJ | 000units
R_ES-CHP-SD_GAS04 | RSDGAS |  | RSDELC, R_ES-SD-SpHeat,R_ES-SD-WatHeat | 2011 | 10 | 1 | 0.375 |  |  |  | 0.46667 | 0.16667 | 0.10526 |  | CHP | R_ES-CHP-SD_GAS04 | CHP fuel cells – Natural Gas fuel cell (SD) | PJ | 000units
R_ES-CHP-SD_HH201 | RSDHH2 |  | RSDELC, R_ES-SD-SpHeat,R_ES-SD-WatHeat | 2011 | 10 | 1 | 0.475 |  |  |  | 0.84 | 0.84 | 0.84 |  | CHP | R_ES-CHP-SD_HH201 | CHP fuel cells – Hydrogen fuel cell (SD) | PJ | 000units
R_ES-CHP-SD-GASspl | RSDLPG, RSDBGS, RSDGAS |  | R_ES-SD-SpHeat, R_ES-SD-WatHeat | 2011 | 20 | 1 |  | 0.95 |  | 0.665 |  |  |  |  | PRE | R_ES-CHP-SD-GASspl | Backup for CHPs - Natural Gas boiler (SD) | PJ | 000units
R_ES-CHP-SD-OILspl | RSDBDL, RSDOIL |  | R_ES-SD-SpHeat, R_ES-SD-WatHeat | 2011 | 22 | 1 |  | 0.9 |  | 0.63 |  |  |  |  | PRE | R_ES-CHP-SD-OILspl | Backup for CHPs - Oil boiler (SD) | PJ | 000units
|  |  | ~FI_T | [11 empty] | ~FI_Process
TechName | Comm-IN | Comm-IN-A | Comm-OUT | Start | Life | Cap2Act | Efficiency | CEFF~R_ES-FL-SpHeat | CEFF~R_ES-FL-SpCool | CEFF~R_ES-FL-WatHeat | CHPR | CHPR~2020 | CHPR~2030 | *Varom | Sets | TechName | TechDesc | Tact | Tcap | Tslvl | PrimaryCG | Vintage
*Units |  |  |  |  | years | [8 empty] | Variable O&M (€/GJ) | *Process Set Membership | Technology Name | Technology Description | Activity Unit | Capacity Unit |  | Primary CommGrp
*Flats (FL) | [14 empty] | *FL | *Flats (FL)
R_ES-SH-FL_OIL01 | RSDOIL, RSDBDL |  | R_ES-FL-SpHeat, R_ES-FL-WatHeat | 2011 | 20 | 1 |  | 0.9 |  | 0.63 |  |  |  |  | PRE | R_ES-SH-FL_OIL01 | Oil/Biodiesel boiler condensing_SH-WH (FL) | PJ | 000units
R_ES-SH-FL_OIL02 | RSDOIL, RSDBDL |  | R_ES-FL-SpHeat, R_ES-FL-WatHeat | 2011 | 20 | 1 |  | 0.9 |  | 0.63 |  |  |  |  | PRE | R_ES-SH-FL_OIL02 | Oil/Biodiesel boiler condensing + wt other techs_SH-WH (FL) | PJ | 000units
R_ES-SH-FL_OIL02-SOLspl | RSDSOL |  | R_ES-FL-SpHeat, R_ES-FL-WatHeat | 2011 | 20 | 1 |  | 1 |  | 0.7 |  |  |  |  | PRE | R_ES-SH-FL_OIL02-SOLspl | Backup for Oil boiler - Solar thermal_SH-WH (FL) | PJ | 000units
R_ES-SH-FL_OIL02-BIOspl | RSDBIO |  | R_ES-FL-SpHeat | 2011 | 20 | 1 |  | 0.65 | [6 empty] | PRE | R_ES-SH-FL_OIL02-BIOspl | Backup for Oil boiler - Wood stove_SH (FL) | PJ | 000units
R_ES-SH-FL_GAS01 | RSDGAS, RSDLPG, RSDBGS |  | R_ES-FL-SpHeat, R_ES-FL-WatHeat | 2011 | 22 | 1 |  | 0.95 |  | 0.665 |  |  |  |  | PRE | R_ES-SH-FL_GAS01 | Gas/LPG/Biogas boiler condensing_SH-WH (FL) | PJ | 000units
R_ES-SH-FL_GAS02 | RSDGAS, RSDLPG, RSDBGS |  | R_ES-FL-SpHeat, R_ES-FL-WatHeat | 2011 | 22 | 1 |  | 0.95 |  | 0.665 |  |  |  |  | PRE | R_ES-SH-FL_GAS02 | Gas/LPG/Biogas boiler condensing + wt other techs_SH-WH (FL) | PJ | 000units
R_ES-SH-FL_GAS01-SOLspl | RSDSOL |  | R_ES-FL-SpHeat, R_ES-FL-WatHeat | 2011 | 20 | 1 |  | 1 |  | 0.7 |  |  |  |  | PRE | R_ES-SH-FL_GAS01-SOLspl | Backup for Gas boiler - Solar thermal_SH-WH (FL) | PJ | 000units
R_ES-SH-FL_GAS01-BIOspl | RSDBIO |  | R_ES-FL-SpHeat | 2011 | 20 | 1 |  | 0.65 | [6 empty] | PRE | R_ES-SH-FL_GAS01-BIOspl | Backup for Gas boiler - Wood stove_SH (FL) | PJ | 000units
R_ES-SH-FL_BIO01 | RSDBIO |  | R_ES-FL-SpHeat, R_ES-FL-WatHeat | 2011 | 20 | 1 |  | 0.67308 |  | 0.47116 |  |  |  |  | PRE | R_ES-SH-FL_BIO01 | Biomass boiler_SH-WH (FL) | PJ | 000units
R_ES-SH-FL_ELC01 | RSDELC |  | R_ES-FL-SpHeat, R_ES-FL-WatHeat | 2011 | 30 | 1 |  | 1 |  | 0.7 |  |  |  |  | PRE | R_ES-SH-FL_ELC01 | Electric boiler_SH-WH (FL) | PJ | 000units
R_ES-SH-FL_ELC02 | RSDELC | RSDAHT | R_ES-FL-SpHeat, R_ES-FL-SpCool | 2011 | 20 | 1 |  |  | 5 | [5 empty] | PRE | R_ES-SH-FL_ELC02 | Heat Pump Air-to-Air_SH (FL) | PJ | 000units
R_ES-SH-FL_ELC02-ELCspl | RSDELC |  | R_ES-FL-SpHeat, R_ES-FL-WatHeat | 2011 | 15 | 1 |  | 1 |  | 0.7 |  |  |  |  | PRE | R_ES-SH-FL_ELC02-ELCspl | Backup for Heat Pump Air-to-Air - Electric_SH-WH (FL) | PJ | 000units
R_ES-SH-FL_ELC02-GASspl | RSDLPG, RSDBGS, RSDGAS |  | R_ES-FL-SpHeat, R_ES-FL-WatHeat | 2011 | 22 | 1 |  | 0.8468 |  | 0.59276 |  |  |  |  | PRE | R_ES-SH-FL_ELC02-GASspl | Backup for Heat Pump Air-to-Air - Natural Gas boiler_SH-WH (FL) | PJ | 000units
R_ES-SH-FL_ELC02-BIOspl | RSDBIO |  | R_ES-FL-SpHeat, R_ES-FL-WatHeat | 2011 | 20 | 1 |  | 0.67308 |  | 0.47116 |  |  |  |  | PRE | R_ES-SH-FL_ELC02-BIOspl | Backup for Heat Pump Air-to-Air - Biomass boiler_SH-WH (FL) | PJ | 000units
R_ES-SH-FL_ELC02-SOLspl | RSDSOL |  | R_ES-FL-SpHeat, R_ES-FL-WatHeat | 2011 | 20 | 1 |  | 1 |  | 0.7 |  |  |  |  | PRE | R_ES-SH-FL_ELC02-SOLspl | Backup for Heat Pump Air-to-Air - Solar thermal_SH-WH (FL) | PJ | 000units
R_ES-SH-FL_ELC04 | RSDELC | RSDAHT | R_ES-FL-SpHeat, R_ES-FL-WatHeat | 2011 | 20 | 1 |  |  |  | 2.7 |  |  |  |  | PRE | R_ES-SH-FL_ELC04 | Heat Pump Air-to-Water_SH-WH (FL) | PJ | 000units
R_ES-SH-FL_ELC05 | RSDELC | RSDAHT | R_ES-FL-SpHeat, R_ES-FL-WatHeat, R_ES-FL-SpCool | 2011 | 20 | 1 |  |  | 5 | 2.7 |  |  |  |  | PRE | R_ES-SH-FL_ELC05 | Heat Pump Air-to-Water_SH-WH-SC (FL) | PJ | 000units
R_ES-SH-FL_ELC06 | RSDELC | RSDGHT | R_ES-FL-SpHeat, R_ES-FL-WatHeat | 2011 | 20 | 1 |  |  |  | 3 |  |  |  |  | PRE | R_ES-SH-FL_ELC06 | Heat Pump Ground Source Horizontal_SH-WH (FL) | PJ | 000units
R_ES-SH-FL_ELC07 | RSDELC | RSDGHT | R_ES-FL-SpHeat, R_ES-FL-WatHeat, R_ES-FL-SpCool | 2011 | 20 | 1 |  |  | 5 | 3 |  |  |  |  | PRE | R_ES-SH-FL_ELC07 | Heat Pump Ground Source Horizontal_SH-WH-SC (FL) | PJ | 000units
R_ES-SH-FL_ELC08 | RSDELC | RSDGHT | R_ES-FL-SpHeat, R_ES-FL-WatHeat | 2011 | 20 | 1 |  |  |  | 3 |  |  |  |  | PRE | R_ES-SH-FL_ELC08 | Heat Pump Ground Source Vertical_SH-WH (FL) | PJ | 000units
R_ES-SH-FL_ELC09 | RSDELC | RSDGHT | R_ES-FL-SpHeat, R_ES-FL-WatHeat, R_ES-FL-SpCool | 2011 | 20 | 1 |  |  | 5 | 3 |  |  |  |  | PRE | R_ES-SH-FL_ELC09 | Heat Pump Ground Source Vertical_SH-WH-SC (FL) | PJ | 000units
R_ES-SH-FL_ELC10 | RSDELC | RSDGHT | R_ES-FL-SpHeat, R_ES-FL-WatHeat | 2011 | 25 | 1 |  |  |  | 3.928 |  |  |  |  | PRE | R_ES-SH-FL_ELC10 | Heat Pump Groundwater_SH-WH (FL) | PJ | 000units
R_ES-SH-FL_ELC11 | RSDELC | RSDGHT | R_ES-FL-SpHeat, R_ES-FL-WatHeat, R_ES-FL-SpCool | 2011 | 25 | 1 |  |  | 5 | 3.928 |  |  |  |  | PRE | R_ES-SH-FL_ELC11 | Heat Pump Groundwater_SH-WH-SC (FL) | PJ | 000units
R_ES-SH-FL_GAS03 | RSDGAS, RSDLPG, RSDBGS | RSDAHT | R_ES-FL-SpHeat, R_ES-FL-WatHeat | 2011 | 22 | 1 |  |  |  | 1.7 |  |  |  |  | PRE | R_ES-SH-FL_GAS03 | Gas/LPG-driven Heat Pump absorption Air-to-Water_SH-WH (FL) | PJ | 000units
R_ES-SH-FL_GAS04 | RSDGAS, RSDLPG, RSDBGS | RSDAHT | R_ES-FL-SpHeat, R_ES-FL-WatHeat, R_ES-FL-SpCool | 2011 | 22 | 1 |  |  | 3 | 1.7 |  |  |  |  | PRE | R_ES-SH-FL_GAS04 | Gas/LPG-driven Heat Pump absorption Air-to-Water_SH-WH-SC (FL) | PJ | 000units
R_ES-SH-FL_GAS05 | RSDGAS, RSDLPG, RSDBGS | RSDAHT | R_ES-FL-SpHeat, R_ES-FL-WatHeat | 2011 | 20 | 1 |  |  |  | 1.12 |  |  |  |  | PRE | R_ES-SH-FL_GAS05 | Gas/LPG-driven Heat Pump absorption brine to water + Solar th collectors_SH-WH (FL) | PJ | 000units
R_ES-SH-FL_GAS06 | RSDGAS, RSDLPG, RSDBGS | RSDAHT | R_ES-FL-SpHeat, R_ES-FL-WatHeat, R_ES-FL-SpCool | 2011 | 20 | 1 |  |  | 3 | 1.12 |  |  |  |  | PRE | R_ES-SH-FL_GAS06 | Gas/LPG-driven Heat Pump absorption brine to water + Solar th collectors_SH-WH-SC (FL) | PJ | 000units
R_ES-SH-FL_GAS07 | RSDGAS, RSDLPG, RSDBGS | RSDAHT | R_ES-FL-SpHeat, R_ES-FL-WatHeat | 2011 | 20 | 1 |  |  |  | 1.55 |  |  |  |  | PRE | R_ES-SH-FL_GAS07 | Gas/LPG-driven Heat Pump engine Air-to-Water_SH-WH (FL) | PJ | 000units
R_ES-SH-FL_GAS08 | RSDGAS, RSDLPG, RSDBGS | RSDAHT | R_ES-FL-SpHeat, R_ES-FL-WatHeat, R_ES-FL-SpCool | 2011 | 20 | 1 |  |  | 3 | 1.55 |  |  |  |  | PRE | R_ES-SH-FL_GAS08 | Gas/LPG-driven Heat Pump engine Air-to-Water_SH-WH-SC (FL) | PJ | 000units
R_ES-CHP-FL_GAS01 | RSDGAS, RSDLPG, RSDBGS |  | RSDELC, R_ES-FL-SpHeat,R_ES-FL-WatHeat | 2011 | 10 | 1 | 0.26 |  |  |  | 2.4615 | 2.4615 | 2.4615 |  | CHP | R_ES-CHP-FL_GAS01 | CHP engines – Natural Gas micro turbine (FL) | PJ | 000units
R_ES-CHP-FL_OIL01 | RSDOIL, RSDBDL |  | RSDELC, R_ES-FL-SpHeat,R_ES-FL-WatHeat | 2011 | 10 | 1 | 0.26 |  |  |  | 2.4615 | 2.4615 | 2.4615 |  | CHP | R_ES-CHP-FL_OIL01 | CHP engines – Diesel micro turbine (FL) | PJ | 000units
R_ES-CHP-FL_GAS02 | RSDGAS, RSDLPG, RSDBGS |  | RSDELC, R_ES-FL-SpHeat,R_ES-FL-WatHeat | 2011 | 10 | 1 | 0.2 |  |  |  | 2.25 | 2.1818 | 1.9 |  | CHP | R_ES-CHP-FL_GAS02 | CHP engines – Natural Gas internal combustion engine (FL) | PJ | 000units
R_ES-CHP-FL_OIL02 | RSDOIL, RSDBDL |  | RSDELC, R_ES-FL-SpHeat,R_ES-FL-WatHeat | 2011 | 10 | 1 | 0.2 |  |  |  | 2.25 | 2.1818 | 1.9 |  | CHP | R_ES-CHP-FL_OIL02 | CHP engines – Diesel internal combustion engine (FL) | PJ | 000units
R_ES-CHP-FL_GAS03 | RSDGAS, RSDLPG, RSDBGS |  | RSDELC, R_ES-FL-SpHeat,R_ES-FL-WatHeat | 2011 | 10 | 1 | 0.12 |  |  |  | 5.4583 | 4.7143 | 4.1562 |  | CHP | R_ES-CHP-FL_GAS03 | CHP engines – Stirling engine (FL) | PJ | 000units
R_ES-CHP-FL_GAS04 | RSDGAS |  | RSDELC, R_ES-FL-SpHeat,R_ES-FL-WatHeat | 2011 | 10 | 1 | 0.375 |  |  |  | 0.46667 | 0.16667 | 0.10526 |  | CHP | R_ES-CHP-FL_GAS04 | CHP fuel cells – Natural Gas fuel cell (FL) | PJ | 000units
R_ES-CHP-FL_HH201 | RSDHH2 |  | RSDELC, R_ES-FL-SpHeat,R_ES-FL-WatHeat | 2011 | 10 | 1 | 0.475 |  |  |  | 0.84 | 0.84 | 0.84 |  | CHP | R_ES-CHP-FL_HH201 | CHP fuel cells – Hydrogen fuel cell (FL) | PJ | 000units
R_ES-CHP-FL-GASspl | RSDLPG, RSDBGS, RSDGAS |  | R_ES-FL-SpHeat, R_ES-FL-WatHeat | 2011 | 20 | 1 |  | 0.95 |  | 0.665 |  |  |  |  | PRE | R_ES-CHP-FL-GASspl | Backup for CHPs - Natural Gas boiler (FL) | PJ | 000units
R_ES-CHP-FL-OILspl | RSDBDL, RSDOIL |  | R_ES-FL-SpHeat, R_ES-FL-WatHeat | 2011 | 22 | 1 |  | 0.9 |  | 0.63 |  |  |  |  | PRE | R_ES-CHP-FL-OILspl | Backup for CHPs - Oil boiler (FL) | PJ | 000units
Note on V4: Possible TsLvl ANNUAL (Annual level) SEASON (Seasonal level) WEEKLY (Weekly level) DAYNITE (day and night level)
Note on X4: Possible Vintage NO (if empty by default mean NO) YES
Note on Q5: Sets declarations are NOT inherited. Possible Process Sets ELE (Thermal Electric Power Plant) CHP (Combined Heat and Power) STGTSS (Pump Storage) PRE (Genric Process/Technology) DMD (Demand Device) IMP (Import) EXP (Export) MIN (Mining Process) RNW (Renewable Technology) HPL (Heating Plant)
Note on V47: Possible TsLvl ANNUAL (Annual level) SEASON (Seasonal level) WEEKLY (Weekly level) DAYNITE (day and night level)
Note on X47: Possible Vintage NO (if empty by default mean NO) YES
Note on Q48: Sets declarations are NOT inherited. Possible Process Sets ELE (Thermal Electric Power Plant) CHP (Combined Heat and Power) STGTSS (Pump Storage) PRE (Genric Process/Technology) DMD (Demand Device) IMP (Import) EXP (Export) MIN (Mining Process) RNW (Renewable Technology) HPL (Heating Plant)
Note on V90: Possible TsLvl ANNUAL (Annual level) SEASON (Seasonal level) WEEKLY (Weekly level) DAYNITE (day and night level)
Note on X90: Possible Vintage NO (if empty by default mean NO) YES
Note on Q91: Sets declarations are NOT inherited. Possible Process Sets ELE (Thermal Electric Power Plant) CHP (Combined Heat and Power) STGTSS (Pump Storage) PRE (Genric Process/Technology) DMD (Demand Device) IMP (Import) EXP (Export) MIN (Mining Process) RNW (Renewable Technology) HPL (Heating Plant)
Note on V133: Possible TsLvl ANNUAL (Annual level) SEASON (Seasonal level) WEEKLY (Weekly level) DAYNITE (day and night level)
Note on X133: Possible Vintage NO (if empty by default mean NO) YES
Note on Q134: Sets declarations are NOT inherited. Possible Process Sets ELE (Thermal Electric Power Plant) CHP (Combined Heat and Power) STGTSS (Pump Storage) PRE (Genric Process/Technology) DMD (Demand Device) IMP (Import) EXP (Export) MIN (Mining Process) RNW (Renewable Technology) HPL (Heating Plant)

## RSD_DistrictHeating
Residential District Heating
|  |  | ~FI_T |  |  |  |  | ~FI_Process
TechName | Comm-IN | Comm-IN-A | Comm-OUT | Start | Life | Cap2Act | Efficiency | Sets | TechName | TechDesc | Tact | Tcap | Tslvl | PrimaryCG | Vintage
*Units |  |  |  |  | years |  |  | *Process Set Membership | Technology Name | Technology Description | Activity Unit | Capacity Unit |  | Primary CommGrp
R_ES-SH-DH_HET01 | RSDHET |  | R_ES-DH-SpHeat, R_ES-DH-WatHeat | 2011 | 20 | 1 | 0.95 | PRE | R_ES-SH-DH_HET01 | DistrictH_Substation_SH-WH (DH) | PJ | 000units
R_ES-SH-DH-70_HET01 | RSDHET |  | R_ES-DH-70-SpHeat, R_ES-DH-Watheat | 2011 | 20 | 1 | 0.95 | PRE | R_ES-SH-DH-70_HET01 | DistrictH_Substation_SH-WH (DH-70) | PJ | 000units
R_ES-SH-SD_HET01 | RSDHET |  | R_ES-SD-SpHeat, R_ES-SD-WatHeat | 2011 | 20 | 1 | 0.95 | PRE | R_ES-SH-SD_HET01 | DistrictH_Substation_SH-WH (SD) | PJ | 000units
R_ES-SH-FL_HET01 | RSDHET |  | R_ES-FL-SpHeat, R_ES-FL-WatHeat | 2011 | 20 | 1 | 0.95 | PRE | R_ES-SH-FL_HET01 | DistrictH_Substation_SH-WH (FL) | PJ | 000units
Note on O4: Possible TsLvl ANNUAL (Annual level) SEASON (Seasonal level) WEEKLY (Weekly level) DAYNITE (day and night level)
Note on Q4: Possible Vintage NO (if empty by default mean NO) YES
Note on J5: Sets declarations are NOT inherited. Possible Process Sets ELE (Thermal Electric Power Plant) CHP (Combined Heat and Power) STGTSS (Pump Storage) PRE (Genric Process/Technology) DMD (Demand Device) IMP (Import) EXP (Export) MIN (Mining Process) RNW (Renewable Technology) HPL (Heating Plant)

## COM_PRandCOM
Commercial Sector
~FI_Process
| Sets | TechName | TechDesc | Tcap | Tact | Tslvl | Vintage
| \I:COMHO | Hospital
| PRE | C_ES-SH-HO_ELC01 | Electric radiators - Hospital | GW | PJ
| PRE | C_ES-SH-HO_ELC02 | Electric boiler - Hospital | GW | PJ
| PRE | C_ES-SH-HO_ELC03 | Air heat pump Electric - Hospital | GW | PJ |  | YES
| PRE | C_ES-SH-HO_ELC04 | Air heat pump Electric HeatCool - Hospital | GW | PJ |  | YES
| PRE | C_ES-SH-HO_ELC05 | Adv Air heat pump Electric HeatCool - Hospital | GW | PJ |  | YES
| PRE | C_ES-SH-HO_ELC06 | Ground heat pump Electric - Hospital | GW | PJ |  | YES
| PRE | C_ES-SH-HO_ELC07 | Ground heat pump Electric HeatCool - Hospital | GW | PJ |  | YES
| PRE | C_ES-SH-HO_ELC08 | Groundwater heat pump Electric Heat Cool - Hospital | GW | PJ |  | YES
| PRE | C_ES-SH-HO_GAS01 | Natural gas stove - Hospital | GW | PJ
| PRE | C_ES-SH-HO_GAS02 | Natural gas boiler - Hospital | GW | PJ
| PRE | C_ES-SH-HO_GAS03 | Natural gas boiler.HeatHotwater - Hospital | GW | PJ
| PRE | C_ES-SH-HO_GAS04 | Natural gas boiler condensing - Hospital | GW | PJ
| PRE | C_ES-SH-HO_GAS05 | Natural gas boiler condensing.HeatHotwater - Hospital | GW | PJ
| PRE | C_ES-SH-HO_GAS06 | Air heat pump Natural gas HeatCool - Hospital | GW | PJ |  | YES
| PRE | C_ES-SH-HO_GAS07 | Groundwater heat pump with natural gas.HeatCool - Hospital | GW | PJ |  | YES
| PRE | C_ES-SH-HO_LPG01 | LPG boiler - Hospital | GW | PJ
| PRE | C_ES-SH-HO_LPG02 | LPG boiler.HeatHotwater - Hospital | GW | PJ
| PRE | C_ES-SH-HO_LPG03 | Air heat pump with LPG boiler.HeatCool - Hospital | GW | PJ |  | YES
| PRE | C_ES-SH-HO_HET01 | District heat exchanger.HeatHotwater - Hospital | GW | PJ
| PRE | C_ES-SH-HO_OIL01 | Oil boiler - Hospital | GW | PJ
| PRE | C_ES-SH-HO_OIL02 | Oil boiler.HeatHotwater - Hospital | GW | PJ
| PRE | C_ES-SH-HO_OIL03 | Oil boiler condensing.HeatHotwater - Hospital | GW | PJ
| PRE | C_ES-SH-HO_ELC09 | Solar collector with electric backup.HeatHotwater - Hospital | GW | PJ
| PRE | C_ES-SH-HO_OIL04 | Solar collector with diesel backup.HeatHotwater - Hospital | GW | PJ
| PRE | C_ES-SH-HO_GAS08 | Solar collector with gas backup.HeatHotwater - Hospital | GW | PJ
| PRE | C_ES-SH-HO_BIO01 | Wood-pellets boiler.HeatHotwater - Hospital | GW | PJ
| PRE | C_ES-WH-HO_BIO01 | Wood pellets boiler water heater - Hospital | GW | PJ
| PRE | C_ES-WH-HO_ELC01 | Electric boiler water heater resistance - Hospital | GW | PJ
| PRE | C_ES-WH-HO_ELC02 | Electric heat pump water heater - Hospital | GW | PJ
| PRE | C_ES-WH-HO_GAS01 | Natural gas boiler water heater - Hospital | GW | PJ
| PRE | C_ES-WH-HO_GEO01 | Geo Heat Exchanger water heater - Hospital | GW | PJ
| PRE | C_ES-WH-HO_LPG01 | LPG boiler water heater - Hospital | GW | PJ
| PRE | C_ES-WH-HO_OIL01 | Oil boiler water heater - Hospital | GW | PJ
| PRE | C_ES-WH-HO_ELC03 | Solar water heater with electricity backup - Hospital | GW | PJ
| PRE | C_ES-WH-HO_OIL02 | Solar water heater with diesel backup - Hospital | GW | PJ
| PRE | C_ES-WH-HO_GAS02 | Solar water heater with gas backup - Hospital | GW | PJ
| PRE | C_ES-SC-HO_ELC01 | Room air-conditioner - Hospital | GW | PJ
| PRE | C_ES-SC-HO_ELC02 | Air fans - Hospital | GW | PJ
| PRE | C_ES-SC-HO_ELC03 | Roof-top central electric chiller - Hospital | GW | PJ
| PRE | C_ES-SC-HO_ELC04 | Centralized electrical air conditioner - Hospital | GW | PJ
| PRE | C_ES-SC-HO_ELC05 | Non-reversible electricity heat pump - Hospital | GW | PJ
| PRE | C_ES-SC-HO_GAS01 | Centralized gas air conditioner - Hospital | GW | PJ
| PRE | C_ES-SC-HO_GAS02 | Non reversible gas heat pump - Hospital | GW | PJ
| \I:COMHR | Hotels & Restaurant
| PRE | C_ES-SH-HR_ELC01 | Electric radiators - Hotels & Restaurant | GW | PJ
| PRE | C_ES-SH-HR_ELC02 | Electric boiler - Hotels & Restaurant | GW | PJ
| PRE | C_ES-SH-HR_ELC03 | Air heat pump Electric - Hotels & Restaurant | GW | PJ |  | YES
| PRE | C_ES-SH-HR_ELC04 | Air heat pump Electric HeatCool - Hotels & Restaurant | GW | PJ |  | YES
| PRE | C_ES-SH-HR_ELC05 | Adv Air heat pump Electric HeatCool - Hotels & Restaurant | GW | PJ |  | YES
| PRE | C_ES-SH-HR_ELC06 | Ground heat pump Electric - Hotels & Restaurant | GW | PJ |  | YES
| PRE | C_ES-SH-HR_ELC07 | Ground heat pump Electric HeatCool - Hotels & Restaurant | GW | PJ |  | YES
| PRE | C_ES-SH-HR_ELC08 | Groundwater heat pump Electric Heat Cool - Hotels & Restaurant | GW | PJ |  | YES
| PRE | C_ES-SH-HR_GAS01 | Natural gas stove - Hotels & Restaurant | GW | PJ
| PRE | C_ES-SH-HR_GAS02 | Natural gas boiler - Hotels & Restaurant | GW | PJ
| PRE | C_ES-SH-HR_GAS03 | Natural gas boiler.HeatHotwater - Hotels & Restaurant | GW | PJ
| PRE | C_ES-SH-HR_GAS04 | Natural gas boiler condensing - Hotels & Restaurant | GW | PJ
| PRE | C_ES-SH-HR_GAS05 | Natural gas boiler condensing.HeatHotwater - Hotels & Restaurant | GW | PJ
| PRE | C_ES-SH-HR_GAS06 | Air heat pump Natural gas HeatCool - Hotels & Restaurant | GW | PJ |  | YES
| PRE | C_ES-SH-HR_GAS07 | Groundwater heat pump with natural gas.HeatCool - Hotels & Restaurant | GW | PJ |  | YES
| PRE | C_ES-SH-HR_LPG01 | LPG boiler - Hotels & Restaurant | GW | PJ
| PRE | C_ES-SH-HR_LPG02 | LPG boiler.HeatHotwater - Hotels & Restaurant | GW | PJ
| PRE | C_ES-SH-HR_LPG03 | Air heat pump with LPG boiler.HeatCool - Hotels & Restaurant | GW | PJ |  | YES
| PRE | C_ES-SH-HR_HET01 | District heat exchanger.HeatHotwater - Hotels & Restaurant | GW | PJ
| PRE | C_ES-SH-HR_OIL01 | Oil boiler - Hotels & Restaurant | GW | PJ
| PRE | C_ES-SH-HR_OIL02 | Oil boiler.HeatHotwater - Hotels & Restaurant | GW | PJ
| PRE | C_ES-SH-HR_OIL03 | Oil boiler condensing.HeatHotwater - Hotels & Restaurant | GW | PJ
| PRE | C_ES-SH-HR_ELC09 | Solar collector with electric backup.HeatHotwater - Hotels & Restaurant | GW | PJ
| PRE | C_ES-SH-HR_OIL04 | Solar collector with diesel backup.HeatHotwater - Hotels & Restaurant | GW | PJ
| PRE | C_ES-SH-HR_GAS08 | Solar collector with gas backup.HeatHotwater - Hotels & Restaurant | GW | PJ
| PRE | C_ES-SH-HR_BIO01 | Wood-pellets boiler.HeatHotwater - Hotels & Restaurant | GW | PJ
| PRE | C_ES-WH-HR_BIO01 | Wood pellets boiler water heater - Hotels & Restaurant | GW | PJ
| PRE | C_ES-WH-HR_ELC01 | Electric boiler water heater resistance - Hotels & Restaurant | GW | PJ
| PRE | C_ES-WH-HR_ELC02 | Electric heat pump water heater - Hotels & Restaurant | GW | PJ
| PRE | C_ES-WH-HR_GAS01 | Natural gas boiler water heater - Hotels & Restaurant | GW | PJ
| PRE | C_ES-WH-HR_GEO01 | Geo Heat Exchanger water heater - Hotels & Restaurant | GW | PJ
| PRE | C_ES-WH-HR_LPG01 | LPG boiler water heater - Hotels & Restaurant | GW | PJ
| PRE | C_ES-WH-HR_OIL01 | Oil boiler water heater - Hotels & Restaurant | GW | PJ
| PRE | C_ES-WH-HR_ELC03 | Solar water heater with electricity backup - Hotels & Restaurant | GW | PJ
| PRE | C_ES-WH-HR_OIL01 | Solar water heater with diesel backup - Hotels & Restaurant | GW | PJ
| PRE | C_ES-WH-HR_GAS01 | Solar water heater with gas backup - Hotels & Restaurant | GW | PJ
| PRE | C_ES-WH-HR_WSE01 | FC output to HotWater demand - Hotels & Restaurant | GW | PJ
| PRE | C_ES-SC-HR_ELC01 | Room air-conditioner - Hotels & Restaurant | GW | PJ
| PRE | C_ES-SC-HR_ELC02 | Air fans - Hotels & Restaurant | GW | PJ
| PRE | C_ES-SC-HR_ELC03 | Roof-top central electric chiller - Hotels & Restaurant | GW | PJ
| PRE | C_ES-SC-HR_ELC04 | Centralized electrical air conditioner - Hotels & Restaurant | GW | PJ
| PRE | C_ES-SC-HR_ELC05 | Non-reversible electricity heat pump - Hotels & Restaurant | GW | PJ
| PRE | C_ES-SC-HR_GAS01 | Centralized gas air conditioner - Hotels & Restaurant | GW | PJ
| PRE | C_ES-SC-HR_GAS02 | Non reversible gas heat pump - Hotels & Restaurant | GW | PJ
| \I:COMSR | Sport and Recreation
| PRE | C_ES-SH-SR_ELC01 | Electric radiators - Sport and Recreation | GW | PJ
| PRE | C_ES-SH-SR_ELC02 | Electric boiler - Sport and Recreation | GW | PJ
| PRE | C_ES-SH-SR_ELC03 | Air heat pump Electric - Sport and Recreation | GW | PJ |  | YES
| PRE | C_ES-SH-SR_ELC04 | Air heat pump Electric HeatCool - Sport and Recreation | GW | PJ |  | YES
| PRE | C_ES-SH-SR_ELC05 | Adv Air heat pump Electric HeatCool - Sport and Recreation | GW | PJ |  | YES
| PRE | C_ES-SH-SR_ELC06 | Ground heat pump Electric - Sport and Recreation | GW | PJ |  | YES
| PRE | C_ES-SH-SR_ELC07 | Ground heat pump Electric HeatCool - Sport and Recreation | GW | PJ |  | YES
| PRE | C_ES-SH-SR_ELC08 | Groundwater heat pump Electric Heat Cool - Sport and Recreation | GW | PJ |  | YES
| PRE | C_ES-SH-SR_GAS01 | Natural gas stove - Sport and Recreation | GW | PJ
| PRE | C_ES-SH-SR_GAS02 | Natural gas boiler - Sport and Recreation | GW | PJ
| PRE | C_ES-SH-SR_GAS03 | Natural gas boiler.HeatHotwater - Sport and Recreation | GW | PJ
| PRE | C_ES-SH-SR_GAS04 | Natural gas boiler condensing - Sport and Recreation | GW | PJ
| PRE | C_ES-SH-SR_GAS05 | Natural gas boiler condensing.HeatHotwater - Sport and Recreation | GW | PJ
| PRE | C_ES-SH-SR_GAS06 | Air heat pump Natural gas HeatCool - Sport and Recreation | GW | PJ |  | YES
| PRE | C_ES-SH-SR_GAS07 | Groundwater heat pump with natural gas.HeatCool - Sport and Recreation | GW | PJ |  | YES
| PRE | C_ES-SH-SR_LPG01 | LPG boiler - Sport and Recreation | GW | PJ
| PRE | C_ES-SH-SR_LPG02 | LPG boiler.HeatHotwater - Sport and Recreation | GW | PJ
| PRE | C_ES-SH-SR_LPG03 | Air heat pump with LPG boiler.HeatCool - Sport and Recreation | GW | PJ |  | YES
| PRE | C_ES-SH-SR_HET01 | District heat exchanger.HeatHotwater - Sport and Recreation | GW | PJ
| PRE | C_ES-SH-SR_OIL01 | Oil boiler - Sport and Recreation | GW | PJ
| PRE | C_ES-SH-SR_OIL02 | Oil boiler.HeatHotwater - Sport and Recreation | GW | PJ
| PRE | C_ES-SH-SR_OIL03 | Oil boiler condensing.HeatHotwater - Sport and Recreation | GW | PJ
| PRE | C_ES-SH-SR_ELC09 | Solar collector with electric backup.HeatHotwater - Sport and Recreation | GW | PJ
| PRE | C_ES-SH-SR_OIL04 | Solar collector with diesel backup.HeatHotwater - Sport and Recreation | GW | PJ
| PRE | C_ES-SH-SR_GAS08 | Solar collector with gas backup.HeatHotwater - Sport and Recreation | GW | PJ
| PRE | C_ES-SH-SR_BIO01 | Wood-pellets boiler.HeatHotwater - Sport and Recreation | GW | PJ
| PRE | C_ES-WH-SR_BIO01 | Wood pellets boiler water heater - Sport and Recreation | GW | PJ
| PRE | C_ES-WH-SR_ELC01 | Electric boiler water heater resistance - Sport and Recreation | GW | PJ
| PRE | C_ES-WH-SR_ELC02 | Electric heat pump water heater - Sport and Recreation | GW | PJ
| PRE | C_ES-WH-SR_GAS01 | Natural gas boiler water heater - Sport and Recreation | GW | PJ
| PRE | C_ES-WH-SR_GEO01 | Geo Heat Exchanger water heater - Sport and Recreation | GW | PJ
| PRE | C_ES-WH-SR_LPG01 | LPG boiler water heater - Sport and Recreation | GW | PJ
| PRE | C_ES-WH-SR_OIL01 | Oil boiler water heater - Sport and Recreation | GW | PJ
| PRE | C_ES-WH-SR_ELC03 | Solar water heater with electricity backup - Sport and Recreation | GW | PJ
| PRE | C_ES-WH-SR_OIL02 | Solar water heater with diesel backup - Sport and Recreation | GW | PJ
| PRE | C_ES-WH-SR_GAS02 | Solar water heater with gas backup - Sport and Recreation | GW | PJ
| PRE | C_ES-SC-SR_ELC01 | Room air-conditioner - Sport and Recreation | GW | PJ
| PRE | C_ES-SC-SR_ELC02 | Air fans - Sport and Recreation | GW | PJ
| PRE | C_ES-SC-SR_ELC03 | Roof-top central electric chiller - Sport and Recreation | GW | PJ
| PRE | C_ES-SC-SR_ELC04 | Centralized electrical air conditioner - Sport and Recreation | GW | PJ
| PRE | C_ES-SC-SR_ELC05 | Non-reversible electricity heat pump - Sport and Recreation | GW | PJ
| PRE | C_ES-SC-SR_GAS01 | Centralized gas air conditioner - Sport and Recreation | GW | PJ
| PRE | C_ES-SC-SR_GAS02 | Non reversible gas heat pump - Sport and Recreation | GW | PJ
| \I:COMSL | Shop – Large (shopping malls)
| PRE | C_ES-SH-SL_ELC01 | Electric radiators - Shop – Large (shopping malls) | GW | PJ
| PRE | C_ES-SH-SL_ELC02 | Electric boiler - Shop – Large (shopping malls) | GW | PJ
| PRE | C_ES-SH-SL_ELC03 | Air heat pump Electric - Shop – Large (shopping malls) | GW | PJ |  | YES
| PRE | C_ES-SH-SL_ELC04 | Air heat pump Electric HeatCool - Shop – Large (shopping malls) | GW | PJ |  | YES
| PRE | C_ES-SH-SL_ELC05 | Adv Air heat pump Electric HeatCool - Shop – Large (shopping malls) | GW | PJ |  | YES
| PRE | C_ES-SH-SL_ELC06 | Ground heat pump Electric - Shop – Large (shopping malls) | GW | PJ |  | YES
| PRE | C_ES-SH-SL_ELC07 | Ground heat pump Electric HeatCool - Shop – Large (shopping malls) | GW | PJ |  | YES
| PRE | C_ES-SH-SL_ELC08 | Groundwater heat pump Electric Heat Cool - Shop – Large (shopping malls) | GW | PJ |  | YES
| PRE | C_ES-SH-SL_GAS01 | Natural gas stove - Shop – Large (shopping malls) | GW | PJ
| PRE | C_ES-SH-SL_GAS02 | Natural gas boiler - Shop – Large (shopping malls) | GW | PJ
| PRE | C_ES-SH-SL_GAS03 | Natural gas boiler.HeatHotwater - Shop – Large (shopping malls) | GW | PJ
| PRE | C_ES-SH-SL_GAS04 | Natural gas boiler condensing - Shop – Large (shopping malls) | GW | PJ
| PRE | C_ES-SH-SL_GAS05 | Natural gas boiler condensing.HeatHotwater - Shop – Large (shopping malls) | GW | PJ
| PRE | C_ES-SH-SL_GAS06 | Air heat pump Natural gas HeatCool - Shop – Large (shopping malls) | GW | PJ |  | YES
| PRE | C_ES-SH-SL_GAS07 | Groundwater heat pump with natural gas.HeatCool - Shop – Large (shopping malls) | GW | PJ |  | YES
| PRE | C_ES-SH-SL_LPG01 | LPG boiler - Shop – Large (shopping malls) | GW | PJ
| PRE | C_ES-SH-SL_LPG02 | LPG boiler.HeatHotwater - Shop – Large (shopping malls) | GW | PJ
| PRE | C_ES-SH-SL_LPG03 | Air heat pump with LPG boiler.HeatCool - Shop – Large (shopping malls) | GW | PJ |  | YES
| PRE | C_ES-SH-SL_HET01 | District heat exchanger.HeatHotwater - Shop – Large (shopping malls) | GW | PJ
| PRE | C_ES-SH-SL_OIL01 | Oil boiler - Shop – Large (shopping malls) | GW | PJ
| PRE | C_ES-SH-SL_OIL02 | Oil boiler.HeatHotwater - Shop – Large (shopping malls) | GW | PJ
| PRE | C_ES-SH-SL_OIL03 | Oil boiler condensing.HeatHotwater - Shop – Large (shopping malls) | GW | PJ
| PRE | C_ES-SH-SL_ELC09 | Solar collector with electric backup.HeatHotwater - Shop – Large (shopping malls) | GW | PJ
| PRE | C_ES-SH-SL_OIL04 | Solar collector with diesel backup.HeatHotwater - Shop – Large (shopping malls) | GW | PJ
| PRE | C_ES-SH-SL_GAS08 | Solar collector with gas backup.HeatHotwater - Shop – Large (shopping malls) | GW | PJ
| PRE | C_ES-SH-SL_BIO01 | Wood-pellets boiler.HeatHotwater - Shop – Large (shopping malls) | GW | PJ
| PRE | C_ES-WH-SL_BIO01 | Wood pellets boiler water heater - Shop – Large (shopping malls) | GW | PJ
| PRE | C_ES-WH-SL_ELC01 | Electric boiler water heater resistance - Shop – Large (shopping malls) | GW | PJ
| PRE | C_ES-WH-SL_ELC02 | Electric heat pump water heater - Shop – Large (shopping malls) | GW | PJ
| PRE | C_ES-WH-SL_GAS01 | Natural gas boiler water heater - Shop – Large (shopping malls) | GW | PJ
| PRE | C_ES-WH-SL_GEO01 | Geo Heat Exchanger water heater - Shop – Large (shopping malls) | GW | PJ
| PRE | C_ES-WH-SL_LPG01 | LPG boiler water heater - Shop – Large (shopping malls) | GW | PJ
| PRE | C_ES-WH-SL_OIL01 | Oil boiler water heater - Shop – Large (shopping malls) | GW | PJ
| PRE | C_ES-WH-SL_ELC03 | Solar water heater with electricity backup - Shop – Large (shopping malls) | GW | PJ
| PRE | C_ES-WH-SL_OIL02 | Solar water heater with diesel backup - Shop – Large (shopping malls) | GW | PJ
| PRE | C_ES-WH-SL_GAS02 | Solar water heater with gas backup - Shop – Large (shopping malls) | GW | PJ
| PRE | C_ES-SC-SL_ELC01 | Room air-conditioner - Shop – Large (shopping malls) | GW | PJ
| PRE | C_ES-SC-SL_ELC02 | Air fans - Shop – Large (shopping malls) | GW | PJ
| PRE | C_ES-SC-SL_ELC03 | Roof-top central electric chiller - Shop – Large (shopping malls) | GW | PJ
| PRE | C_ES-SC-SL_ELC04 | Centralized electrical air conditioner - Shop – Large (shopping malls) | GW | PJ
| PRE | C_ES-SC-SL_ELC05 | Non-reversible electricity heat pump - Shop – Large (shopping malls) | GW | PJ
| PRE | C_ES-SC-SL_GAS01 | Centralized gas air conditioner - Shop – Large (shopping malls) | GW | PJ
| PRE | C_ES-SC-SL_GAS02 | Non reversible gas heat pump - Shop – Large (shopping malls) | GW | PJ
| \I:COMSS | Shop – Small (shops)
| PRE | C_ES-SH-SS_ELC01 | Electric radiators - Shop – Small (shops) | GW | PJ
| PRE | C_ES-SH-SS_ELC02 | Electric boiler - Shop – Small (shops) | GW | PJ
| PRE | C_ES-SH-SS_ELC03 | Air heat pump Electric - Shop – Small (shops) | GW | PJ |  | YES
| PRE | C_ES-SH-SS_ELC04 | Air heat pump Electric HeatCool - Shop – Small (shops) | GW | PJ |  | YES
| PRE | C_ES-SH-SS_ELC05 | Adv Air heat pump Electric HeatCool - Shop – Small (shops) | GW | PJ |  | YES
| PRE | C_ES-SH-SS_ELC06 | Ground heat pump Electric - Shop – Small (shops) | GW | PJ |  | YES
| PRE | C_ES-SH-SS_ELC07 | Ground heat pump Electric HeatCool - Shop – Small (shops) | GW | PJ |  | YES
| PRE | C_ES-SH-SS_ELC08 | Groundwater heat pump Electric Heat Cool - Shop – Small (shops) | GW | PJ |  | YES
| PRE | C_ES-SH-SS_GAS01 | Natural gas stove - Shop – Small (shops) | GW | PJ
| PRE | C_ES-SH-SS_GAS02 | Natural gas boiler - Shop – Small (shops) | GW | PJ
| PRE | C_ES-SH-SS_GAS03 | Natural gas boiler.HeatHotwater - Shop – Small (shops) | GW | PJ
| PRE | C_ES-SH-SS_GAS04 | Natural gas boiler condensing - Shop – Small (shops) | GW | PJ
| PRE | C_ES-SH-SS_GAS05 | Natural gas boiler condensing.HeatHotwater - Shop – Small (shops) | GW | PJ
| PRE | C_ES-SH-SS_GAS06 | Air heat pump Natural gas HeatCool - Shop – Small (shops) | GW | PJ |  | YES
| PRE | C_ES-SH-SS_GAS07 | Groundwater heat pump with natural gas.HeatCool - Shop – Small (shops) | GW | PJ |  | YES
| PRE | C_ES-SH-SS_LPG01 | LPG boiler - Shop – Small (shops) | GW | PJ
| PRE | C_ES-SH-SS_LPG02 | LPG boiler.HeatHotwater - Shop – Small (shops) | GW | PJ
| PRE | C_ES-SH-SS_LPG03 | Air heat pump with LPG boiler.HeatCool - Shop – Small (shops) | GW | PJ |  | YES
| PRE | C_ES-SH-SS_HET01 | District heat exchanger.HeatHotwater - Shop – Small (shops) | GW | PJ
| PRE | C_ES-SH-SS_OIL01 | Oil boiler - Shop – Small (shops) | GW | PJ
| PRE | C_ES-SH-SS_OIL02 | Oil boiler.HeatHotwater - Shop – Small (shops) | GW | PJ
| PRE | C_ES-SH-SS_OIL03 | Oil boiler condensing.HeatHotwater - Shop – Small (shops) | GW | PJ
| PRE | C_ES-SH-SS_ELC09 | Solar collector with electric backup.HeatHotwater - Shop – Small (shops) | GW | PJ
| PRE | C_ES-SH-SS_OIL04 | Solar collector with diesel backup.HeatHotwater - Shop – Small (shops) | GW | PJ
| PRE | C_ES-SH-SS_GAS08 | Solar collector with gas backup.HeatHotwater - Shop – Small (shops) | GW | PJ
| PRE | C_ES-SH-SS_BIO01 | Wood-pellets boiler.HeatHotwater - Shop – Small (shops) | GW | PJ
| PRE | C_ES-WH-SS_BIO01 | Wood pellets boiler water heater - Shop – Small (shops) | GW | PJ
| PRE | C_ES-WH-SS_ELC01 | Electric boiler water heater resistance - Shop – Small (shops) | GW | PJ
| PRE | C_ES-WH-SS_ELC02 | Electric heat pump water heater - Shop – Small (shops) | GW | PJ
| PRE | C_ES-WH-SS_GAS01 | Natural gas boiler water heater - Shop – Small (shops) | GW | PJ
| PRE | C_ES-WH-SS_GEO01 | Geo Heat Exchanger water heater - Shop – Small (shops) | GW | PJ
| PRE | C_ES-WH-SS_LPG01 | LPG boiler water heater - Shop – Small (shops) | GW | PJ
| PRE | C_ES-WH-SS_OIL01 | Oil boiler water heater - Shop – Small (shops) | GW | PJ
| PRE | C_ES-WH-SS_ELC03 | Solar water heater with electricity backup - Shop – Small (shops) | GW | PJ
| PRE | C_ES-WH-SS_OIL01 | Solar water heater with diesel backup - Shop – Small (shops) | GW | PJ
| PRE | C_ES-WH-SS_GAS01 | Solar water heater with gas backup - Shop – Small (shops) | GW | PJ
| PRE | C_ES-WH-SS_WSE01 | FC output to HotWater demand - Shop – Small (shops) | GW | PJ
| PRE | C_ES-SC-SS_ELC01 | Room air-conditioner - Shop – Small (shops) | GW | PJ
| PRE | C_ES-SC-SS_ELC02 | Air fans - Shop – Small (shops) | GW | PJ
| PRE | C_ES-SC-SS_ELC03 | Roof-top central electric chiller - Shop – Small (shops) | GW | PJ
| PRE | C_ES-SC-SS_ELC04 | Centralized electrical air conditioner - Shop – Small (shops) | GW | PJ
| PRE | C_ES-SC-SS_ELC05 | Non-reversible electricity heat pump - Shop – Small (shops) | GW | PJ
| PRE | C_ES-SC-SS_GAS01 | Centralized gas air conditioner - Shop – Small (shops) | GW | PJ
| PRE | C_ES-SC-SS_GAS02 | Non reversible gas heat pump - Shop – Small (shops) | GW | PJ
| \I:COMOF | Offices (Offices, Schools/Universities, Museums etc)
| PRE | C_ES-SH-OF_ELC01 | Electric radiators - Offices (Offices, Schools/Universities, Museums etc) | GW | PJ
| PRE | C_ES-SH-OF_ELC02 | Electric boiler - Offices (Offices, Schools/Universities, Museums etc) | GW | PJ
| PRE | C_ES-SH-OF_ELC03 | Air heat pump Electric - Offices (Offices, Schools/Universities, Museums etc) | GW | PJ |  | YES
| PRE | C_ES-SH-OF_ELC04 | Air heat pump Electric HeatCool - Offices (Offices, Schools/Universities, Museums etc) | GW | PJ |  | YES
| PRE | C_ES-SH-OF_ELC05 | Adv Air heat pump Electric HeatCool - Offices (Offices, Schools/Universities, Museums etc) | GW | PJ |  | YES
| PRE | C_ES-SH-OF_ELC06 | Ground heat pump Electric - Offices (Offices, Schools/Universities, Museums etc) | GW | PJ |  | YES
| PRE | C_ES-SH-OF_ELC07 | Ground heat pump Electric HeatCool - Offices (Offices, Schools/Universities, Museums etc) | GW | PJ |  | YES
| PRE | C_ES-SH-OF_ELC08 | Groundwater heat pump Electric Heat Cool - Offices (Offices, Schools/Universities, Museums etc) | GW | PJ |  | YES
| PRE | C_ES-SH-OF_GAS01 | Natural gas stove - Offices (Offices, Schools/Universities, Museums etc) | GW | PJ
| PRE | C_ES-SH-OF_GAS02 | Natural gas boiler - Offices (Offices, Schools/Universities, Museums etc) | GW | PJ
| PRE | C_ES-SH-OF_GAS03 | Natural gas boiler.HeatHotwater - Offices (Offices, Schools/Universities, Museums etc) | GW | PJ
| PRE | C_ES-SH-OF_GAS04 | Natural gas boiler condensing - Offices (Offices, Schools/Universities, Museums etc) | GW | PJ
| PRE | C_ES-SH-OF_GAS05 | Natural gas boiler condensing.HeatHotwater - Offices (Offices, Schools/Universities, Museums etc) | GW | PJ
| PRE | C_ES-SH-OF_GAS06 | Air heat pump Natural gas HeatCool - Offices (Offices, Schools/Universities, Museums etc) | GW | PJ |  | YES
| PRE | C_ES-SH-OF_GAS07 | Groundwater heat pump with natural gas.HeatCool - Offices (Offices, Schools/Universities, Museums etc) | GW | PJ |  | YES
| PRE | C_ES-SH-OF_LPG01 | LPG boiler - Offices (Offices, Schools/Universities, Museums etc) | GW | PJ
| PRE | C_ES-SH-OF_LPG02 | LPG boiler.HeatHotwater - Offices (Offices, Schools/Universities, Museums etc) | GW | PJ
| PRE | C_ES-SH-OF_LPG03 | Air heat pump with LPG boiler.HeatCool - Offices (Offices, Schools/Universities, Museums etc) | GW | PJ |  | YES
| PRE | C_ES-SH-OF_HET01 | District heat exchanger.HeatHotwater - Offices (Offices, Schools/Universities, Museums etc) | GW | PJ
| PRE | C_ES-SH-OF_OIL01 | Oil boiler - Offices (Offices, Schools/Universities, Museums etc) | GW | PJ
| PRE | C_ES-SH-OF_OIL02 | Oil boiler.HeatHotwater - Offices (Offices, Schools/Universities, Museums etc) | GW | PJ
| PRE | C_ES-SH-OF_OIL03 | Oil boiler condensing.HeatHotwater - Offices (Offices, Schools/Universities, Museums etc) | GW | PJ
| PRE | C_ES-SH-OF_ELC09 | Solar collector with electric backup.HeatHotwater - Offices (Offices, Schools/Universities, Museums etc) | GW | PJ
| PRE | C_ES-SH-OF_OIL04 | Solar collector with diesel backup.HeatHotwater - Offices (Offices, Schools/Universities, Museums etc) | GW | PJ
| PRE | C_ES-SH-OF_GAS08 | Solar collector with gas backup.HeatHotwater - Offices (Offices, Schools/Universities, Museums etc) | GW | PJ
| PRE | C_ES-SH-OF_BIO01 | Wood-pellets boiler.HeatHotwater - Offices (Offices, Schools/Universities, Museums etc) | GW | PJ
| PRE | C_ES-WH-OF_BIO01 | Wood pellets boiler water heater - Offices (Offices, Schools/Universities, Museums etc) | GW | PJ
| PRE | C_ES-WH-OF_ELC01 | Electric boiler water heater resistance - Offices (Offices, Schools/Universities, Museums etc) | GW | PJ
| PRE | C_ES-WH-OF_ELC02 | Electric heat pump water heater - Offices (Offices, Schools/Universities, Museums etc) | GW | PJ
| PRE | C_ES-WH-OF_GAS01 | Natural gas boiler water heater - Offices (Offices, Schools/Universities, Museums etc) | GW | PJ
| PRE | C_ES-WH-OF_GEO01 | Geo Heat Exchanger water heater - Offices (Offices, Schools/Universities, Museums etc) | GW | PJ
| PRE | C_ES-WH-OF_LPG01 | LPG boiler water heater - Offices (Offices, Schools/Universities, Museums etc) | GW | PJ
| PRE | C_ES-WH-OF_OIL01 | Oil boiler water heater - Offices (Offices, Schools/Universities, Museums etc) | GW | PJ
| PRE | C_ES-WH-OF_ELC03 | Solar water heater with electricity backup - Offices (Offices, Schools/Universities, Museums etc) | GW | PJ
| PRE | C_ES-WH-OF_OIL02 | Solar water heater with diesel backup - Offices (Offices, Schools/Universities, Museums etc) | GW | PJ
| PRE | C_ES-WH-OF_GAS02 | Solar water heater with gas backup - Offices (Offices, Schools/Universities, Museums etc) | GW | PJ
| PRE | C_ES-SC-OF_ELC01 | Room air-conditioner - Offices (Offices, Schools/Universities, Museums etc) | GW | PJ
| PRE | C_ES-SC-OF_ELC02 | Air fans - Offices (Offices, Schools/Universities, Museums etc) | GW | PJ
| PRE | C_ES-SC-OF_ELC03 | Roof-top central electric chiller - Offices (Offices, Schools/Universities, Museums etc) | GW | PJ
| PRE | C_ES-SC-OF_ELC04 | Centralized electrical air conditioner - Offices (Offices, Schools/Universities, Museums etc) | GW | PJ
| PRE | C_ES-SC-OF_ELC05 | Non-reversible electricity heat pump - Offices (Offices, Schools/Universities, Museums etc) | GW | PJ
| PRE | C_ES-SC-OF_GAS01 | Centralized gas air conditioner - Offices (Offices, Schools/Universities, Museums etc) | GW | PJ
| PRE | C_ES-SC-OF_GAS02 | Non reversible gas heat pump - Offices (Offices, Schools/Universities, Museums etc) | GW | PJ
\I:COMOthers
| PRE | C_ES-CK-HO_ELC01 | Cooking electric stove - Hospital | Mm2-y | PJ
| PRE | C_ES-CK-HO_GAS01 | Cooking gas stove - Hospital | Mm2-y | PJ
| PRE | C_ES-CK-HO_LPG01 | Cooking LPG stove - Hospital | Mm2-y | PJ
| PRE | C_ES-CK-HR_ELC01 | Cooking electric stove - Hotels & Restaurant | Mm2-y | PJ
| PRE | C_ES-CK-HR_GAS01 | Cooking gas stove - Hotels & Restaurant | Mm2-y | PJ
| PRE | C_ES-CK-HR_LPG01 | Cooking LPG stove - Hotels & Restaurant | Mm2-y | PJ
| PRE | C_ES-CK-SR_ELC01 | Cooking electric stove - Sport and Recreation | Mm2-y | PJ
| PRE | C_ES-CK-SR_GAS01 | Cooking gas stove - Sport and Recreation | Mm2-y | PJ
| PRE | C_ES-CK-SR_LPG01 | Cooking LPG stove - Sport and Recreation | Mm2-y | PJ
| PRE | C_ES-CK-SL_ELC01 | Cooking electric stove - Shop – Large (shopping malls) | Mm2-y | PJ
| PRE | C_ES-CK-SL_GAS01 | Cooking gas stove - Shop – Large (shopping malls) | Mm2-y | PJ
| PRE | C_ES-CK-SL_LPG01 | Cooking LPG stove - Shop – Large (shopping malls) | Mm2-y | PJ
| PRE | C_ES-CK-SS_ELC01 | Cooking electric stove - Shop – Small (shops) | Mm2-y | PJ
| PRE | C_ES-CK-SS_GAS01 | Cooking gas stove - Shop – Small (shops) | Mm2-y | PJ
| PRE | C_ES-CK-SS_LPG01 | Cooking LPG stove - Shop – Small (shops) | Mm2-y | PJ
| PRE | C_ES-CK-OF_ELC01 | Cooking electric stove - Offices (Offices, Schools/Universities, Museums etc) | Mm2-y | PJ
| PRE | C_ES-CK-OF_GAS01 | Cooking gas stove - Offices (Offices, Schools/Universities, Museums etc) | Mm2-y | PJ
| PRE | C_ES-CK-OF_LPG01 | Cooking LPG stove - Offices (Offices, Schools/Universities, Museums etc) | Mm2-y | PJ
| PRE | NRbldg_N-BuildLight1 | Non Residential Building - Building lighting - Incandescent STAD lighting system | Mm2-y | PJ
| PRE | NRbldg_N-BuildLight2 | Non Residential Building - Building lighting - Incandescent IMP lighting system | Mm2-y | PJ
| PRE | NRbldg_N-BuildLight3 | Non Residential Building - Building lighting - Halogens lighting system | Mm2-y | PJ
| PRE | NRbldg_N-BuildLight4 | Non Residential Building - Building lighting - Fluorescent lighting system | Mm2-y | PJ
| PRE | NRbldg_N-BuildTech1 | Non Residential Building - Building technologies - Other Electricity Appliances. | Mm2-y | PJ
| PRE | NRbldg_N-ICTM1 | Non Residential Building - ICT and multimedia | 000units-y | PJ
| PRE | NRbldg_N-Refrig1 | Non Residential Building - Refrigeration - Refrigerators (energy class B,A) | 000units-y | PJ
| PRE | NRbldg_N-Refrig2 | Non Residential Building - Refrigeration - Refrigerators (A+, A++) | 000units-y | PJ
| PRE | NRbldg_N-Refrig3 | Non Residential Building - Refrigeration - Freezers (B,A) | 000units-y | PJ
| PRE | NRbldg_N-Refrig4 | Non Residential Building - Refrigeration - Freezers (A+,A++) | 000units-y | PJ
| PRE | NRbldg_N-StLight | Non Residential Building - Street lighting | 000units-y | PJ
| PRE | NRbldg_N-Vent | Non Residential Building - Ventilation etc. | Mm2-y | PJ
\I:Fuelcell Technologies with CHP
| CHP | C_ES-SP-HO_GASPEM | Fuel cell - PEMFC - for heat and power - Hospital | GW | PJ | DAYNITE
| CHP | C_ES-SP-HO_GASSOFC | Fuel cell - SOFC - for heat and power - Hospital | GW | PJ | DAYNITE
| CHP | C_ES-SP-HR_GASPEM | Fuel cell - PEMFC - for heat and power - Hotels & Restaurant | GW | PJ | DAYNITE
| CHP | C_ES-SP-HR_GASSOFC | Fuel cell - SOFC - for heat and power - Hotels & Restaurant | GW | PJ | DAYNITE
| CHP | C_ES-SP-SR_GASPEM | Fuel cell - PEMFC - for heat and power - Sport and Recreation | GW | PJ | DAYNITE
| CHP | C_ES-SP-SR_GASSOFC | Fuel cell - SOFC - for heat and power - Sport and Recreation | GW | PJ | DAYNITE
| CHP | C_ES-SP-SL_GASPEM | Fuel cell - PEMFC - for heat and power - Shop – Large (shopping malls) | GW | PJ | DAYNITE
| CHP | C_ES-SP-SL_GASSOFC | Fuel cell - SOFC - for heat and power - Shop – Large (shopping malls) | GW | PJ | DAYNITE
| CHP | C_ES-SP-SS_GASPEM | Fuel cell - PEMFC - for heat and power - Shop – Small (shops) | GW | PJ | DAYNITE
| CHP | C_ES-SP-SS_GASSOFC | Fuel cell - SOFC - for heat and power - Shop – Small (shops) | GW | PJ | DAYNITE
| CHP | C_ES-SP-OF_GASPEM | Fuel cell - PEMFC - for heat and power - Offices (Offices, Schools/Universities, Museums etc) | GW | PJ | DAYNITE
| CHP | C_ES-SP-OF_GASSOFC | Fuel cell - SOFC - for heat and power - Offices (Offices, Schools/Universities, Museums etc) | GW | PJ | DAYNITE
MovedToSysSettings
| Csets | CommName | CommDesc | Unit | LimType | CTSLvl | PeakTS | Ctype
| NRG | COMHH2 | COMHH2 | PJ |  | DAYNITE
|  | COMAHT | Ambient heat commercial | PJ
|  | COMGHT | Ground heat commercial | PJ
\I:
\I:
\I:
\I:
\I:
\I:

## RSD_RHDH
Residential Space Heating | [6 empty] | Figures for CEFF gives the loss compared to general efficiency when delivering 2nd output
DH
DeActFI_T:EUR13
Sets | TechName | Comm-IN | Comm-OUT | Comm-IN-A | Year | AFA | CAPUNIT | FIXOM~2011 | FIXOM~2050 | FIXOM~2070 | INVCOST~2011 | INVCOST~2050 | INVCOST~2070 | EFF | CEFF~R_ES-DH-WatHeat | SHARE~RSDSOL | LIFE | START | CEFF~R_ES-DH-SpCool | CEFF~R_ES-DH-SpHeat | CEFF~R_ES-DH-SpHeat~W | CEFF~R_ES-DH-SpHeat~R | CEFF~R_ES-DH-SpHeat~S | CEFF~R_ES-DH-SpHeat~F | AFC~R_ES-DH-SpHeat | AFC~R_ES-DH-SpCool | Share-O~LO~R_ES-DH-SpHeat | FIXOM~2020 | INVCOST~2020
| R_ES-SH-DH_BIO01 | RSDBIO | R_ES-DH-SpHeat |  | 2011 | 1 | 6.3072 | 0 |  |  | 185.7651 |  |  | 0.55 |  |  | 15 | 2011 | [11 empty] | R_ES-DH-SpHeat
| R_ES-SH-DH_BIO02 | RSDBIO | R_ES-DH-SpHeat |  | 2011 | 1 | 6.3072 | 0 |  |  | 103.5781 |  |  | 0.61 |  |  | 15 | 2011 | [11 empty] | R_ES-DH-WatHeat
| R_ES-SH-DH_BDL01 | RSDBDL | R_ES-DH-SpHeat |  | 2011 | 1 | 31.536 | 9.626 |  |  | 192.5202 |  |  | 0.91 | 0.41758 |  | 20 | 2011 | [11 empty] | R_ES-DH-SpCool
R_ES-DH-WatHeat
| R_ES-SH-DH_ELC01 | RSDELC | R_ES-DH-SpHeat |  | 2011 | 1 | 31.536 | 2.563 |  |  | 233 |  |  | 1 |  |  | 15 | 2011
| R_ES-SH-DH_ELC02 | RSDELC | R_ES-DH-SpHeat |  | 2011 |  | 31.536 | 16 | 6.46 | 6.46 | 800 | 646 | 646 | 1 |  |  | 20 | 2011 |  |  | 3 | 3 | 3 | 3 | 0.15 |  |  | 16 | 800
RSDAHT
| R_ES-SH-DH_ELC03 | RSDELC | R_ES-DH-SpHeat |  | 2011 |  | 31.536 | 18 | 7.46 | 7.46 | 900 | 746 | 746 | 1 |  |  | 20 | 2011 | 4.5 |  | 3 | 3 | 3 | 3 | 0.15 | 999 | 0.6 | 18 | 900
R_ES-DH-SpCool
RSDAHT
| R_ES-SH-DH_ELC04 | RSDELC | R_ES-DH-SpHeat |  | 2011 |  | 31.536 | 19.8 | 8.206 | 8.206 | 990 | 820.6 | 820.6 | 1 |  |  | 20 | 2011 | 4.7 |  | 3.3 | 3.3 | 3.3 | 3.3 | 0.15 | 999 | 0.6 | 19.8 | 990
R_ES-DH-SpCool
RSDAHT
| R_ES-SH-DH_ELC05 | RSDELC | R_ES-DH-SpHeat |  | 2011 |  | 31.536 | 28 | 11.504 | 11.504 | 1400 | 1150.4 | 1150.4 | 1 |  |  | 20 | 2011 | 5 |  | 3.8 | 3.3 | 3.8 | 4.3 | 0.15 | 999 | 0.6 | 28 | 1400
R_ES-DH-SpCool
RSDGHT
| R_ES-SH-DH_ELC06 | RSDELC | R_ES-DH-SpHeat |  | 2011 |  | 31.536 | 42 | 17.16 | 17.16 | 2100 | 1716 | 1716 | 1 |  |  | 20 | 2011 | 5 | 4.4444 |  |  |  |  | 0.15 | 999 | 0.6 | 42 | 2100
R_ES-DH-SpCool
RSDGHT
| R_ES-SH-DH_ELC07 | RSDELC | R_ES-DH-SpHeat |  | 2011 |  | 31.536 | 48 | 29.67 | 29.67 | 1200 | 989 | 989 | 1 |  |  | 20 | 2011 | 6 | 4 |  |  |  |  | 0.15 | 999 | 0.6 | 48 | 1200
R_ES-DH-SpCool
RSDGHT
| R_ES-SH-DH_GAS01 | RSDGAS | R_ES-DH-SpHeat |  | 2011 | 1 | 6.3072 | 2.2517 |  |  | 39.4047 |  |  | 0.84 |  |  | 15 | 2011
| R_ES-SH-DH_GAS02 | RSDGAS | R_ES-DH-SpHeat |  | 2011 | 1 | 31.536 | 10.716 |  |  | 214.32 |  |  | 0.9 |  |  | 20 | 2011
| R_ES-SH-DH_GAS03 | RSDGAS | R_ES-DH-SpHeat |  | 2011 | 1 | 31.536 | 11.844 |  |  | 236.88 |  |  | 0.905 | 0.66298 |  | 20 | 2011
R_ES-DH-WatHeat
| R_ES-SH-DH_GAS04 | RSDGAS | R_ES-DH-SpHeat |  | 2011 | 1 | 31.536 | 18.8 |  |  | 376 |  |  | 1.025 |  |  | 20 | 2011
| R_ES-SH-DH_GAS05 | RSDGAS | R_ES-DH-SpHeat |  | 2011 | 1 | 31.536 | 20.8889 |  |  | 417.7778 |  |  | 1.07 | 0.56075 |  | 20 | 2011
R_ES-DH-WatHeat
| R_ES-SH-DH_GAS06 | RSDGAS | R_ES-DH-SpHeat |  | 2011 |  | 31.536 | 49.6 | 40.052 | 40.052 | 1240 | 1001.3 | 1001.3 | 1 |  |  | 20 | 2011 | 0.9 |  | 1.5 | 1.5 | 1.5 | 1.5 | 0.15 | 999 | 0.6 | 49.6 | 1240
R_ES-DH-SpCool
| R_ES-SH-DH_GAS07 | RSDGAS | R_ES-DH-SpHeat |  | 2011 |  | 31.536 | 61.6 | 62.262 | 62.262 | 1540 | 1244.3 | 1244.3 | 1 |  |  | 20 | 2011 | 1 | 2 |  |  |  |  | 0.15 | 999 | 0.6 | 61.6 | 1540
R_ES-DH-SpCool
| R_ES-SH-DH_HH201 | RSDHH2 | R_ES-DH-SpHeat |  | 2011 | 1 | 31.536 | 104.4145 |  |  | 1827.2534 |  |  | 0.86 |  |  | 20 | 2011
2030
| R_ES-SH-DH_LPG01 | RSDLPG | R_ES-DH-SpHeat |  | 2011 | 1 | 6.3072 | 2.2517 |  |  | 39.4047 |  |  | 0.84 |  |  | 15 | 2011
| R_ES-SH-DH_LPG02 | RSDLPG | R_ES-DH-SpHeat |  | 2011 | 1 | 31.536 | 8.275 |  |  | 165.4998 |  |  | 0.88 |  |  | 20 | 2011
| R_ES-SH-DH_LPG03 | RSDLPG | R_ES-DH-SpHeat |  | 2011 | 1 | 31.536 | 9.1025 |  |  | 182.0498 |  |  | 0.91 | 0.65934 |  | 20 | 2011
R_ES-DH-WatHeat
| R_ES-SH-DH_LPG04 | RSDLPG | R_ES-DH-SpHeat |  | 2011 |  | 31.536 | 49.6 | 40.052 | 40.052 | 1240 | 1001.3 | 1001.3 | 1 |  |  | 20 | 2011 | 0.9 |  | 1.5 | 1.5 | 1.5 | 1.5 | 0.15 | 999 | 0.6 | 49.6 | 1240
R_ES-DH-SpCool
| R_ES-SH-DH_LPG05 | RSDLPG | R_ES-DH-SpHeat |  | 2011 |  | 31.536 | 61.6 | 62.262 | 62.262 | 1540 | 1244.3 | 1244.3 | 1 |  |  | 20 | 2011 | 1 | 2 |  |  |  |  | 0.15 | 999 | 0.6 | 61.6 | 1540
R_ES-DH-SpCool
| R_ES-SH-DH_HET01 | RSDHET | R_ES-DH-SpHeat |  | 2011 | 1 | 31.536 | 9.0068 |  |  | 237.5542 |  |  | 0.95 | 0.81915 |  | 20 | 2011
R_ES-DH-WatHeat
| R_ES-SH-DH_OIL01 | RSDOIL | R_ES-DH-SpHeat |  | 2011 | 1 | 6.3072 | 8.4278 |  |  | 147.4863 |  |  | 0.65 |  |  | 15 | 2011
| R_ES-SH-DH_OIL02 | RSDOIL | R_ES-DH-SpHeat |  | 2011 | 1 | 31.536 | 9.5 |  |  | 190 |  |  | 0.92 |  |  | 20 | 2011
| R_ES-SH-DH_OIL03 | RSDOIL | R_ES-DH-SpHeat |  | 2011 | 1 | 31.536 | 10.45 |  |  | 209 |  |  | 0.91 | 0.41758 |  | 20 | 2011
R_ES-DH-WatHeat
| R_ES-SH-DH_OIL04 | RSDOIL | R_ES-DH-SpHeat |  | 2011 | 1 | 31.536 | 15.7056 |  |  | 314.112 |  |  | 1 | 0.38 |  | 20 | 2011
R_ES-DH-WatHeat
| R_ES-SH-DH_ELC08 | RSDELC | R_ES-DH-SpHeat |  | 2011 | 1 | 31.536 | 46.0536 |  |  | 2302.68 |  |  | 1 | 0.88 | 0.68 | 20 | 2011
|  | RSDSOL | R_ES-DH-WatHeat
| R_ES-SH-DH_OIL05 | RSDOIL | R_ES-DH-SpHeat |  | 2011 | 1 | 31.536 | 47.64 |  |  | 2382 |  |  | 1 | 0.56842 | 0.71 | 20 | 2011
|  | RSDSOL | R_ES-DH-WatHeat
| R_ES-SH-DH_GAS08 | RSDGAS | R_ES-DH-SpHeat |  | 2011 | 1 | 31.536 | 47.64 |  |  | 2382 |  |  | 1 | 0.56842 | 0.68 | 20 | 2011
|  | RSDSOL | R_ES-DH-WatHeat
| R_ES-SH-DH_BIO03 | RSDBIO | R_ES-DH-SpHeat |  | 2011 | 1 | 31.536 | 24.35 |  |  | 487 |  |  | 0.85 | 0.41758 |  | 20 | 2011
R_ES-DH-WatHeat
Residential Water Heating | [5 empty] | Figures for CEFF gives the loss compared to general efficiency when delivering 2nd output
DH
~FI_T
Sets | TechName | Comm-IN | Comm-OUT | Year | AFA | CAPUNIT | FIXOM | INVCOST | EFF | CEFF~R_ES-DH-WatHeat | CEFF~R_ES-DH-SpCool | SHARE~RSDSOL | SHARE~RSDAHT | SHARE~RSDGHT | LIFE | START
| R_ES-WH-DH_BIO01 | RSDBIO | R_ES-DH-WatHeat | 2011 | 1 | 31.536 | 9.232 | 184.6393 | 0.5 | [5 empty] | 20 | 2011
| R_ES-WH-DH_ELC01 | RSDELC | R_ES-DH-WatHeat | 2011 | 1 | 31.536 | 1.485 | 135 | 1 | [5 empty] | 15 | 2011
| R_ES-WH-DH_ELC02 | RSDELC | R_ES-DH-WatHeat | 2011 | 1 | 31.536 | 101.7 | 2034 | 1 |  |  |  | 0.57265 |  | 15 | 2011
RSDAHT
| R_ES-WH-DH_GAS01 | RSDGAS | R_ES-DH-WatHeat | 2011 | 1 | 31.536 | 7.65 | 153 | 0.76 | [5 empty] | 15 | 2011
| R_ES-WH-DH_GEO01 | RSDGEO | R_ES-DH-WatHeat | 2011 | 1 | 31.536 | 20.2653 | 1031.278 | 1 | [5 empty] | 20 | 2011
| R_ES-WH-DH_LPG01 | RSDLPG | R_ES-DH-WatHeat | 2011 | 1 | 31.536 | 3.0398 | 60.7959 | 0.73 | [5 empty] | 15 | 2011
| R_ES-WH-DH_OIL01 | RSDOIL | R_ES-DH-WatHeat | 2011 | 1 | 31.536 | 8.5 | 170 | 0.7 | [5 empty] | 15 | 2011
| R_ES-WH-DH_ELC03 | RSDELC | R_ES-DH-WatHeat | 2011 | 1 | 31.536 | 41.26 | 2063 | 1 |  |  | 0.5 |  |  | 15 | 2011
|  | RSDSOL |  | 2020 |  |  |  | 1358
| R_ES-WH-DH_OIL02 | RSDOIL | R_ES-DH-WatHeat | 2011 | 1 | 31.536 | 41.62 | 2081 | 1 |  |  | 0.5 |  |  | 15 | 2011
|  | RSDSOL |  | 2020 |  |  |  | 733
| R_ES-WH-DH_GAS02 | RSDGAS | R_ES-DH-WatHeat | 2011 | 1 | 31.536 | 41.62 | 2081 | 1 |  |  | 0.5 |  |  | 15 | 2011
|  | RSDSOL |  | 2020 |  |  |  | 834
Residential Cooling | [5 empty] | Figures for CEFF gives the loss compared to general efficiency when delivering 2nd output
DH
~FI_T
Sets | TechName | Comm-IN | Comm-OUT | Year | AFA | CAPUNIT | FIXOM | INVCOST | EFF | CEFF~R_ES-DH-WatHeat | CEFF~R_ES-DH-SpCool | SHARE~RSDSOL | SHARE~RSDAHT | SHARE~RSDGHT | LIFE | START
| R_ES-SC-DH_ELC01 | RSDELC | R_ES-DH-SpCool | 2011 | 1 | 6.3072 | 24.05 | 481 | 2.025 | [5 empty] | 10 | 2011
| R_ES-SC-DH_ELC02 | RSDELC | R_ES-DH-SpCool | 2011 | 1 | 6.3072 | 7.5995 | 151.9897 | 0.4 | [5 empty] | 10 | 2011
| R_ES-SC-DH_ELC03 | RSDELC | R_ES-DH-SpCool | 2011 | 1 | 6.3072 | 4.5597 | 91.1938 | 3.1 | [5 empty] | 10 | 2011
| R_ES-SC-DH_ELC04 | RSDELC | R_ES-DH-SpCool | 2011 | 1 | 31.536 | 16.65 | 333 | 2.93 | [5 empty] | 15 | 2011
| R_ES-SC-DH_ELC05 | RSDELC | R_ES-DH-SpCool | 2011 | 1 | 31.536 | 13.6228 | 272.4555 | 3.306 | [5 empty] | 15 | 2011
| R_ES-SC-DH_GAS06 | RSDGAS | R_ES-DH-SpCool | 2011 | 1 | 31.536 | 97.0482 | 1940.9642 | 4.41 | [5 empty] | 15 | 2011
| R_ES-SC-DH_GAS07 | RSDGAS | R_ES-DH-SpCool | 2011 | 1 | 31.536 | 69.1271 | 1382.5429 | 1.035 | [5 empty] | 15 | 2011
| R_ES-SC-DH_ELC08 | RSDELC | R_ES-DH-SpCool | 2011 | 1 | 31.536 | 76.5578 | 3827.8876 | 0.65 |  |  | 0.3 |  |  | 15 | 2011
|  | RSDSOL |  | 2020 |  |  |  | 2500 | 1.25

## RSD_RHFL
Residential Space Heating | [6 empty] | Figures for CEFF gives the loss compared to general efficiency when delivering 2nd output
FL
DeActFI_T:EUR13
Sets | TechName | Comm-IN | Comm-OUT | Comm-IN-A | Year | AFA | CAPUNIT | FIXOM~2011 | FIXOM~2050 | FIXOM~2070 | INVCOST~2011 | INVCOST~2050 | INVCOST~2070 | EFF | CEFF~R_ES-FL-WatHeat | SHARE~RSDSOL | LIFE | START | CEFF~R_ES-FL-SpCool | CEFF~R_ES-FL-SpHeat | CEFF~R_ES-FL-SpHeat~W | CEFF~R_ES-FL-SpHeat~R | CEFF~R_ES-FL-SpHeat~S | CEFF~R_ES-FL-SpHeat~F | AFC~R_ES-FL-SpHeat | AFC~R_ES-FL-SpCool | Share-O~LO~R_ES-FL-SpHeat | FIXOM~2020 | INVCOST~2020
| R_ES-SH-FL_BIO01 | RSDBIO | R_ES-FL-SpHeat |  | 2011 | 1 | 6.3072 | 0 |  |  | 185.7651 |  |  | 0.55 |  |  | 15 | 2011 | [11 empty] | R_ES-FL-SpHeat
| R_ES-SH-FL_BIO02 | RSDBIO | R_ES-FL-SpHeat |  | 2011 | 1 | 6.3072 | 0 |  |  | 103.5781 |  |  | 0.61 |  |  | 15 | 2011 | [11 empty] | R_ES-FL-WatHeat
| R_ES-SH-FL_BDL01 | RSDBDL | R_ES-FL-SpHeat |  | 2011 | 1 | 31.536 | 9.626 |  |  | 192.5202 |  |  | 0.91 | 0.41758 |  | 20 | 2011 | [11 empty] | R_ES-FL-SpCool
R_ES-FL-WatHeat
| R_ES-SH-FL_ELC01 | RSDELC | R_ES-FL-SpHeat |  | 2011 | 1 | 31.536 | 2.563 |  |  | 233 |  |  | 1 |  |  | 15 | 2011
| R_ES-SH-FL_ELC02 | RSDELC | R_ES-FL-SpHeat |  | 2011 |  | 31.536 | 16 | 6.46 | 6.46 | 800 | 646 | 646 | 1 |  |  | 20 | 2011 |  |  | 3 | 3 | 3 | 3 | 0.15 |  |  | 16 | 800
RSDAHT
| R_ES-SH-FL_ELC03 | RSDELC | R_ES-FL-SpHeat |  | 2011 |  | 31.536 | 18 | 7.46 | 7.46 | 900 | 746 | 746 | 1 |  |  | 20 | 2011 | 4.5 |  | 3 | 3 | 3 | 3 | 0.15 | 999 | 0.6 | 18 | 900
R_ES-FL-SpCool
RSDAHT
| R_ES-SH-FL_ELC04 | RSDELC | R_ES-FL-SpHeat |  | 2011 |  | 31.536 | 19.8 | 8.206 | 8.206 | 990 | 820.6 | 820.6 | 1 |  |  | 20 | 2011 | 4.7 |  | 3.3 | 3.3 | 3.3 | 3.3 | 0.15 | 999 | 0.6 | 19.8 | 990
R_ES-FL-SpCool
RSDAHT
| R_ES-SH-FL_ELC05 | RSDELC | R_ES-FL-SpHeat |  | 2011 |  | 31.536 | 28 | 11.504 | 11.504 | 1400 | 1150.4 | 1150.4 | 1 |  |  | 20 | 2011 | 5 |  | 3.8 | 3.3 | 3.8 | 4.3 | 0.15 | 999 | 0.6 | 28 | 1400
R_ES-FL-SpCool
RSDGHT
| R_ES-SH-FL_ELC06 | RSDELC | R_ES-FL-SpHeat |  | 2011 |  | 31.536 | 42 | 17.16 | 17.16 | 2100 | 1716 | 1716 | 1 |  |  | 20 | 2011 | 5 | 4.4444 |  |  |  |  | 0.15 | 999 | 0.6 | 42 | 2100
R_ES-FL-SpCool
RSDGHT
| R_ES-SH-FL_ELC07 | RSDELC | R_ES-FL-SpHeat |  | 2011 |  | 31.536 | 48 | 29.67 | 29.67 | 1200 | 989 | 989 | 1 |  |  | 20 | 2011 | 6 | 4 |  |  |  |  | 0.15 | 999 | 0.6 | 48 | 1200
R_ES-FL-SpCool
RSDGHT
| R_ES-SH-FL_GAS01 | RSDGAS | R_ES-FL-SpHeat |  | 2011 | 1 | 6.3072 | 2.2517 |  |  | 39.4047 |  |  | 0.84 |  |  | 15 | 2011
| R_ES-SH-FL_GAS02 | RSDGAS | R_ES-FL-SpHeat |  | 2011 | 1 | 31.536 | 10.716 |  |  | 214.32 |  |  | 0.9 |  |  | 20 | 2011
| R_ES-SH-FL_GAS03 | RSDGAS | R_ES-FL-SpHeat |  | 2011 | 1 | 31.536 | 11.844 |  |  | 236.88 |  |  | 0.905 | 0.66298 |  | 20 | 2011
R_ES-FL-WatHeat
| R_ES-SH-FL_GAS04 | RSDGAS | R_ES-FL-SpHeat |  | 2011 | 1 | 31.536 | 18.8 |  |  | 376 |  |  | 1.025 |  |  | 20 | 2011
| R_ES-SH-FL_GAS05 | RSDGAS | R_ES-FL-SpHeat |  | 2011 | 1 | 31.536 | 20.8889 |  |  | 417.7778 |  |  | 1.07 | 0.56075 |  | 20 | 2011
R_ES-FL-WatHeat
| R_ES-SH-FL_GAS06 | RSDGAS | R_ES-FL-SpHeat |  | 2011 |  | 31.536 | 49.6 | 40.052 | 40.052 | 1240 | 1001.3 | 1001.3 | 1 |  |  | 20 | 2011 | 0.9 |  | 1.5 | 1.5 | 1.5 | 1.5 | 0.15 | 999 | 0.6 | 49.6 | 1240
R_ES-FL-SpCool
| R_ES-SH-FL_GAS07 | RSDGAS | R_ES-FL-SpHeat |  | 2011 |  | 31.536 | 61.6 | 62.262 | 62.262 | 1540 | 1244.3 | 1244.3 | 1 |  |  | 20 | 2011 | 1 | 2 |  |  |  |  | 0.15 | 999 | 0.6 | 61.6 | 1540
R_ES-FL-SpCool
| R_ES-SH-FL_HH201 | RSDHH2 | R_ES-FL-SpHeat |  | 2011 | 1 | 31.536 | 104.4145 |  |  | 1827.2534 |  |  | 0.86 |  |  | 20 | 2011
2030
| R_ES-SH-FL_LPG01 | RSDLPG | R_ES-FL-SpHeat |  | 2011 | 1 | 6.3072 | 2.2517 |  |  | 39.4047 |  |  | 0.84 |  |  | 15 | 2011
| R_ES-SH-FL_LPG02 | RSDLPG | R_ES-FL-SpHeat |  | 2011 | 1 | 31.536 | 8.275 |  |  | 165.4998 |  |  | 0.88 |  |  | 20 | 2011
| R_ES-SH-FL_LPG03 | RSDLPG | R_ES-FL-SpHeat |  | 2011 | 1 | 31.536 | 9.1025 |  |  | 182.0498 |  |  | 0.91 | 0.65934 |  | 20 | 2011
R_ES-FL-WatHeat
| R_ES-SH-FL_LPG04 | RSDLPG | R_ES-FL-SpHeat |  | 2011 |  | 31.536 | 49.6 | 40.052 | 40.052 | 1240 | 1001.3 | 1001.3 | 1 |  |  | 20 | 2011 | 0.9 |  | 1.5 | 1.5 | 1.5 | 1.5 | 0.15 | 999 | 0.6 | 49.6 | 1240
R_ES-FL-SpCool
| R_ES-SH-FL_LPG05 | RSDLPG | R_ES-FL-SpHeat |  | 2011 |  | 31.536 | 61.6 | 62.262 | 62.262 | 1540 | 1244.3 | 1244.3 | 1 |  |  | 20 | 2011 | 1 | 2 |  |  |  |  | 0.15 | 999 | 0.6 | 61.6 | 1540
R_ES-FL-SpCool
| R_ES-SH-FL_HET01 | RSDHET | R_ES-FL-SpHeat |  | 2011 | 1 | 31.536 | 9.0068 |  |  | 237.5542 |  |  | 0.95 | 0.81915 |  | 20 | 2011
R_ES-FL-WatHeat
| R_ES-SH-FL_OIL01 | RSDOIL | R_ES-FL-SpHeat |  | 2011 | 1 | 6.3072 | 8.4278 |  |  | 147.4863 |  |  | 0.65 |  |  | 15 | 2011
| R_ES-SH-FL_OIL02 | RSDOIL | R_ES-FL-SpHeat |  | 2011 | 1 | 31.536 | 9.5 |  |  | 190 |  |  | 0.92 |  |  | 20 | 2011
| R_ES-SH-FL_OIL03 | RSDOIL | R_ES-FL-SpHeat |  | 2011 | 1 | 31.536 | 10.45 |  |  | 209 |  |  | 0.91 | 0.41758 |  | 20 | 2011
R_ES-FL-WatHeat
| R_ES-SH-FL_OIL04 | RSDOIL | R_ES-FL-SpHeat |  | 2011 | 1 | 31.536 | 15.7056 |  |  | 314.112 |  |  | 1 | 0.38 |  | 20 | 2011
R_ES-FL-WatHeat
| R_ES-SH-FL_ELC08 | RSDELC | R_ES-FL-SpHeat |  | 2011 | 1 | 31.536 | 46.0536 |  |  | 2302.68 |  |  | 1 | 0.88 | 0.68 | 20 | 2011
|  | RSDSOL | R_ES-FL-WatHeat
| R_ES-SH-FL_OIL05 | RSDOIL | R_ES-FL-SpHeat |  | 2011 | 1 | 31.536 | 47.64 |  |  | 2382 |  |  | 1 | 0.56842 | 0.71 | 20 | 2011
|  | RSDSOL | R_ES-FL-WatHeat
| R_ES-SH-FL_GAS08 | RSDGAS | R_ES-FL-SpHeat |  | 2011 | 1 | 31.536 | 47.64 |  |  | 2382 |  |  | 1 | 0.56842 | 0.68 | 20 | 2011
|  | RSDSOL | R_ES-FL-WatHeat
| R_ES-SH-FL_BIO03 | RSDBIO | R_ES-FL-SpHeat |  | 2011 | 1 | 31.536 | 24.35 |  |  | 487 |  |  | 0.85 | 0.41758 |  | 20 | 2011
R_ES-FL-WatHeat
Residential Water Heating | [5 empty] | Figures for CEFF gives the loss compared to general efficiency when delivering 2nd output
FL
~FI_T
Sets | TechName | Comm-IN | Comm-OUT | Year | AFA | CAPUNIT | FIXOM | INVCOST | EFF | CEFF~R_ES-FL-WatHeat | CEFF~R_ES-FL-SpCool | SHARE~RSDSOL | SHARE~RSDAHT | SHARE~RSDGHT | LIFE | START
| R_ES-WH-FL_BIO01 | RSDBIO | R_ES-FL-WatHeat | 2011 | 1 | 31.536 | 9.232 | 184.6393 | 0.5 | [5 empty] | 20 | 2011
| R_ES-WH-FL_ELC01 | RSDELC | R_ES-FL-WatHeat | 2011 | 1 | 31.536 | 1.485 | 135 | 1 | [5 empty] | 15 | 2011
| R_ES-WH-FL_ELC02 | RSDELC | R_ES-FL-WatHeat | 2011 | 1 | 31.536 | 101.7 | 2034 | 1 |  |  |  | 0.57265 |  | 15 | 2011
RSDAHT
| R_ES-WH-FL_GAS01 | RSDGAS | R_ES-FL-WatHeat | 2011 | 1 | 31.536 | 7.65 | 153 | 0.76 | [5 empty] | 15 | 2011
| R_ES-WH-FL_GEO01 | RSDGEO | R_ES-FL-WatHeat | 2011 | 1 | 31.536 | 20.2653 | 1031.278 | 1 | [5 empty] | 20 | 2011
| R_ES-WH-FL_LPG01 | RSDLPG | R_ES-FL-WatHeat | 2011 | 1 | 31.536 | 3.0398 | 60.7959 | 0.73 | [5 empty] | 15 | 2011
| R_ES-WH-FL_OIL01 | RSDOIL | R_ES-FL-WatHeat | 2011 | 1 | 31.536 | 8.5 | 170 | 0.7 | [5 empty] | 15 | 2011
| R_ES-WH-FL_ELC03 | RSDELC | R_ES-FL-WatHeat | 2011 | 1 | 31.536 | 41.26 | 2063 | 1 |  |  | 0.5 |  |  | 15 | 2011
|  | RSDSOL |  | 2020 |  |  |  | 1358
| R_ES-WH-FL_OIL02 | RSDOIL | R_ES-FL-WatHeat | 2011 | 1 | 31.536 | 41.62 | 2081 | 1 |  |  | 0.5 |  |  | 15 | 2011
|  | RSDSOL |  | 2020 |  |  |  | 733
| R_ES-WH-FL_GAS02 | RSDGAS | R_ES-FL-WatHeat | 2011 | 1 | 31.536 | 41.62 | 2081 | 1 |  |  | 0.5 |  |  | 15 | 2011
|  | RSDSOL |  | 2020 |  |  |  | 834
Residential Cooling | [5 empty] | Figures for CEFF gives the loss compared to general efficiency when delivering 2nd output
FL
~FI_T
Sets | TechName | Comm-IN | Comm-OUT | Year | AFA | CAPUNIT | FIXOM | INVCOST | EFF | CEFF~R_ES-FL-WatHeat | CEFF~R_ES-FL-SpCool | SHARE~RSDSOL | SHARE~RSDAHT | SHARE~RSDGHT | LIFE | START
| R_ES-SC-FL_ELC01 | RSDELC | R_ES-FL-SpCool | 2011 | 1 | 6.3072 | 24.05 | 481 | 2.025 | [5 empty] | 10 | 2011
| R_ES-SC-FL_ELC02 | RSDELC | R_ES-FL-SpCool | 2011 | 1 | 6.3072 | 7.5995 | 151.9897 | 0.4 | [5 empty] | 10 | 2011
| R_ES-SC-FL_ELC03 | RSDELC | R_ES-FL-SpCool | 2011 | 1 | 6.3072 | 4.5597 | 91.1938 | 3.1 | [5 empty] | 10 | 2011
| R_ES-SC-FL_ELC04 | RSDELC | R_ES-FL-SpCool | 2011 | 1 | 31.536 | 16.65 | 333 | 2.93 | [5 empty] | 15 | 2011
| R_ES-SC-FL_ELC05 | RSDELC | R_ES-FL-SpCool | 2011 | 1 | 31.536 | 13.6228 | 272.4555 | 3.306 | [5 empty] | 15 | 2011
| R_ES-SC-FL_GAS06 | RSDGAS | R_ES-FL-SpCool | 2011 | 1 | 31.536 | 97.0482 | 1940.9642 | 4.41 | [5 empty] | 15 | 2011
| R_ES-SC-FL_GAS07 | RSDGAS | R_ES-FL-SpCool | 2011 | 1 | 31.536 | 69.1271 | 1382.5429 | 1.035 | [5 empty] | 15 | 2011
| R_ES-SC-FL_ELC08 | RSDELC | R_ES-FL-SpCool | 2011 | 1 | 31.536 | 76.5578 | 3827.8876 | 0.65 |  |  | 0.3 |  |  | 15 | 2011
|  | RSDSOL |  | 2020 |  |  |  | 2500 | 1.25

## RSD_RHSD
Residential Space Heating | [6 empty] | Figures for CEFF gives the loss compared to general efficiency when delivering 2nd output
SD
DeActFI_T:EUR13
Sets | TechName | Comm-IN | Comm-OUT | Comm-IN-A | Year | AFA | CAPUNIT | FIXOM~2011 | FIXOM~2050 | FIXOM~2070 | INVCOST~2011 | INVCOST~2050 | INVCOST~2070 | EFF | CEFF~R_ES-SD-WatHeat | SHARE~RSDSOL | LIFE | START | CEFF~R_ES-SD-SpCool | CEFF~R_ES-SD-SpHeat | CEFF~R_ES-SD-SpHeat~W | CEFF~R_ES-SD-SpHeat~R | CEFF~R_ES-SD-SpHeat~S | CEFF~R_ES-SD-SpHeat~F | AFC~R_ES-SD-SpHeat | AFC~R_ES-SD-SpCool | Share-O~LO~R_ES-SD-SpHeat | FIXOM~2020 | INVCOST~2020
| R_ES-SH-SD_BIO01 | RSDBIO | R_ES-SD-SpHeat |  | 2011 | 1 | 6.3072 | 0 |  |  | 185.7651 |  |  | 0.55 |  |  | 15 | 2011 | [11 empty] | R_ES-SD-SpHeat
| R_ES-SH-SD_BIO02 | RSDBIO | R_ES-SD-SpHeat |  | 2011 | 1 | 6.3072 | 0 |  |  | 103.5781 |  |  | 0.61 |  |  | 15 | 2011 | [11 empty] | R_ES-SD-WatHeat
| R_ES-SH-SD_BDL01 | RSDBDL | R_ES-SD-SpHeat |  | 2011 | 1 | 31.536 | 9.626 |  |  | 192.5202 |  |  | 0.91 | 0.41758 |  | 20 | 2011 | [11 empty] | R_ES-SD-SpCool
R_ES-SD-WatHeat
| R_ES-SH-SD_ELC01 | RSDELC | R_ES-SD-SpHeat |  | 2011 | 1 | 31.536 | 2.563 |  |  | 233 |  |  | 1 |  |  | 15 | 2011
| R_ES-SH-SD_ELC02 | RSDELC | R_ES-SD-SpHeat |  | 2011 |  | 31.536 | 16 | 6.46 | 6.46 | 800 | 646 | 646 | 1 |  |  | 20 | 2011 |  |  | 3 | 3 | 3 | 3 | 0.15 |  |  | 16 | 800
RSDAHT
| R_ES-SH-SD_ELC03 | RSDELC | R_ES-SD-SpHeat |  | 2011 |  | 31.536 | 18 | 7.46 | 7.46 | 900 | 746 | 746 | 1 |  |  | 20 | 2011 | 4.5 |  | 3 | 3 | 3 | 3 | 0.15 | 999 | 0.6 | 18 | 900
R_ES-SD-SpCool
RSDAHT
| R_ES-SH-SD_ELC04 | RSDELC | R_ES-SD-SpHeat |  | 2011 |  | 31.536 | 19.8 | 8.206 | 8.206 | 990 | 820.6 | 820.6 | 1 |  |  | 20 | 2011 | 4.7 |  | 3.3 | 3.3 | 3.3 | 3.3 | 0.15 | 999 | 0.6 | 19.8 | 990
R_ES-SD-SpCool
RSDAHT
| R_ES-SH-SD_ELC05 | RSDELC | R_ES-SD-SpHeat |  | 2011 |  | 31.536 | 28 | 11.504 | 11.504 | 1400 | 1150.4 | 1150.4 | 1 |  |  | 20 | 2011 | 5 |  | 3.8 | 3.3 | 3.8 | 4.3 | 0.15 | 999 | 0.6 | 28 | 1400
R_ES-SD-SpCool
RSDGHT
| R_ES-SH-SD_ELC06 | RSDELC | R_ES-SD-SpHeat |  | 2011 |  | 31.536 | 42 | 17.16 | 17.16 | 2100 | 1716 | 1716 | 1 |  |  | 20 | 2011 | 5 | 4.4444 |  |  |  |  | 0.15 | 999 | 0.6 | 42 | 2100
R_ES-SD-SpCool
RSDGHT
| R_ES-SH-SD_ELC07 | RSDELC | R_ES-SD-SpHeat |  | 2011 |  | 31.536 | 48 | 29.67 | 29.67 | 1200 | 989 | 989 | 1 |  |  | 20 | 2011 | 6 | 4 |  |  |  |  | 0.15 | 999 | 0.6 | 48 | 1200
R_ES-SD-SpCool
RSDGHT
| R_ES-SH-SD_GAS01 | RSDGAS | R_ES-SD-SpHeat |  | 2011 | 1 | 6.3072 | 2.2517 |  |  | 39.4047 |  |  | 0.84 |  |  | 15 | 2011
| R_ES-SH-SD_GAS02 | RSDGAS | R_ES-SD-SpHeat |  | 2011 | 1 | 31.536 | 10.716 |  |  | 214.32 |  |  | 0.9 |  |  | 20 | 2011
| R_ES-SH-SD_GAS03 | RSDGAS | R_ES-SD-SpHeat |  | 2011 | 1 | 31.536 | 11.844 |  |  | 236.88 |  |  | 0.905 | 0.66298 |  | 20 | 2011
R_ES-SD-WatHeat
| R_ES-SH-SD_GAS04 | RSDGAS | R_ES-SD-SpHeat |  | 2011 | 1 | 31.536 | 18.8 |  |  | 376 |  |  | 1.025 |  |  | 20 | 2011
| R_ES-SH-SD_GAS05 | RSDGAS | R_ES-SD-SpHeat |  | 2011 | 1 | 31.536 | 20.8889 |  |  | 417.7778 |  |  | 1.07 | 0.56075 |  | 20 | 2011
R_ES-SD-WatHeat
| R_ES-SH-SD_GAS06 | RSDGAS | R_ES-SD-SpHeat |  | 2011 |  | 31.536 | 49.6 | 40.052 | 40.052 | 1240 | 1001.3 | 1001.3 | 1 |  |  | 20 | 2011 | 0.9 |  | 1.5 | 1.5 | 1.5 | 1.5 | 0.15 | 999 | 0.6 | 49.6 | 1240
R_ES-SD-SpCool
| R_ES-SH-SD_GAS07 | RSDGAS | R_ES-SD-SpHeat |  | 2011 |  | 31.536 | 61.6 | 62.262 | 62.262 | 1540 | 1244.3 | 1244.3 | 1 |  |  | 20 | 2011 | 1 | 2 |  |  |  |  | 0.15 | 999 | 0.6 | 61.6 | 1540
R_ES-SD-SpCool
| R_ES-SH-SD_HH201 | RSDHH2 | R_ES-SD-SpHeat |  | 2011 | 1 | 31.536 | 104.4145 |  |  | 1827.2534 |  |  | 0.86 |  |  | 20 | 2011
2030
| R_ES-SH-SD_LPG01 | RSDLPG | R_ES-SD-SpHeat |  | 2011 | 1 | 6.3072 | 2.2517 |  |  | 39.4047 |  |  | 0.84 |  |  | 15 | 2011
| R_ES-SH-SD_LPG02 | RSDLPG | R_ES-SD-SpHeat |  | 2011 | 1 | 31.536 | 8.275 |  |  | 165.4998 |  |  | 0.88 |  |  | 20 | 2011
| R_ES-SH-SD_LPG03 | RSDLPG | R_ES-SD-SpHeat |  | 2011 | 1 | 31.536 | 9.1025 |  |  | 182.0498 |  |  | 0.91 | 0.65934 |  | 20 | 2011
R_ES-SD-WatHeat
| R_ES-SH-SD_LPG04 | RSDLPG | R_ES-SD-SpHeat |  | 2011 |  | 31.536 | 49.6 | 40.052 | 40.052 | 1240 | 1001.3 | 1001.3 | 1 |  |  | 20 | 2011 | 0.9 |  | 1.5 | 1.5 | 1.5 | 1.5 | 0.15 | 999 | 0.6 | 49.6 | 1240
R_ES-SD-SpCool
| R_ES-SH-SD_LPG05 | RSDLPG | R_ES-SD-SpHeat |  | 2011 |  | 31.536 | 61.6 | 62.262 | 62.262 | 1540 | 1244.3 | 1244.3 | 1 |  |  | 20 | 2011 | 1 | 2 |  |  |  |  | 0.15 | 999 | 0.6 | 61.6 | 1540
R_ES-SD-SpCool
| R_ES-SH-SD_HET01 | RSDHET | R_ES-SD-SpHeat |  | 2011 | 1 | 31.536 | 9.0068 |  |  | 237.5542 |  |  | 0.95 | 0.81915 |  | 20 | 2011
R_ES-SD-WatHeat
| R_ES-SH-SD_OIL01 | RSDOIL | R_ES-SD-SpHeat |  | 2011 | 1 | 6.3072 | 8.4278 |  |  | 147.4863 |  |  | 0.65 |  |  | 15 | 2011
| R_ES-SH-SD_OIL02 | RSDOIL | R_ES-SD-SpHeat |  | 2011 | 1 | 31.536 | 9.5 |  |  | 190 |  |  | 0.92 |  |  | 20 | 2011
| R_ES-SH-SD_OIL03 | RSDOIL | R_ES-SD-SpHeat |  | 2011 | 1 | 31.536 | 10.45 |  |  | 209 |  |  | 0.91 | 0.41758 |  | 20 | 2011
R_ES-SD-WatHeat
| R_ES-SH-SD_OIL04 | RSDOIL | R_ES-SD-SpHeat |  | 2011 | 1 | 31.536 | 15.7056 |  |  | 314.112 |  |  | 1 | 0.38 |  | 20 | 2011
R_ES-SD-WatHeat
| R_ES-SH-SD_ELC08 | RSDELC | R_ES-SD-SpHeat |  | 2011 | 1 | 31.536 | 46.0536 |  |  | 2302.68 |  |  | 1 | 0.88 | 0.68 | 20 | 2011
|  | RSDSOL | R_ES-SD-WatHeat
| R_ES-SH-SD_OIL05 | RSDOIL | R_ES-SD-SpHeat |  | 2011 | 1 | 31.536 | 47.64 |  |  | 2382 |  |  | 1 | 0.56842 | 0.71 | 20 | 2011
|  | RSDSOL | R_ES-SD-WatHeat
| R_ES-SH-SD_GAS08 | RSDGAS | R_ES-SD-SpHeat |  | 2011 | 1 | 31.536 | 47.64 |  |  | 2382 |  |  | 1 | 0.56842 | 0.68 | 20 | 2011
|  | RSDSOL | R_ES-SD-WatHeat
| R_ES-SH-SD_BIO03 | RSDBIO | R_ES-SD-SpHeat |  | 2011 | 1 | 31.536 | 24.35 |  |  | 487 |  |  | 0.85 | 0.41758 |  | 20 | 2011
R_ES-SD-WatHeat
Residential Water Heating | [5 empty] | Figures for CEFF gives the loss compared to general efficiency when delivering 2nd output
SD
~FI_T
Sets | TechName | Comm-IN | Comm-OUT | Year | AFA | CAPUNIT | FIXOM | INVCOST | EFF | CEFF~R_ES-SD-WatHeat | CEFF~R_ES-SD-SpCool | SHARE~RSDSOL | SHARE~RSDAHT | SHARE~RSDGHT | LIFE | START
| R_ES-WH-SD_BIO01 | RSDBIO | R_ES-SD-WatHeat | 2011 | 1 | 31.536 | 9.232 | 184.6393 | 0.5 | [5 empty] | 20 | 2011
| R_ES-WH-SD_ELC01 | RSDELC | R_ES-SD-WatHeat | 2011 | 1 | 31.536 | 1.485 | 135 | 1 | [5 empty] | 15 | 2011
| R_ES-WH-SD_ELC02 | RSDELC | R_ES-SD-WatHeat | 2011 | 1 | 31.536 | 101.7 | 2034 | 1 |  |  |  | 0.57265 |  | 15 | 2011
RSDAHT
| R_ES-WH-SD_GAS01 | RSDGAS | R_ES-SD-WatHeat | 2011 | 1 | 31.536 | 7.65 | 153 | 0.76 | [5 empty] | 15 | 2011
| R_ES-WH-SD_GEO01 | RSDGEO | R_ES-SD-WatHeat | 2011 | 1 | 31.536 | 20.2653 | 1031.278 | 1 | [5 empty] | 20 | 2011
| R_ES-WH-SD_LPG01 | RSDLPG | R_ES-SD-WatHeat | 2011 | 1 | 31.536 | 3.0398 | 60.7959 | 0.73 | [5 empty] | 15 | 2011
| R_ES-WH-SD_OIL01 | RSDOIL | R_ES-SD-WatHeat | 2011 | 1 | 31.536 | 8.5 | 170 | 0.7 | [5 empty] | 15 | 2011
| R_ES-WH-SD_ELC03 | RSDELC | R_ES-SD-WatHeat | 2011 | 1 | 31.536 | 41.26 | 2063 | 1 |  |  | 0.5 |  |  | 15 | 2011
|  | RSDSOL |  | 2020 |  |  |  | 1358
| R_ES-WH-SD_OIL02 | RSDOIL | R_ES-SD-WatHeat | 2011 | 1 | 31.536 | 41.62 | 2081 | 1 |  |  | 0.5 |  |  | 15 | 2011
|  | RSDSOL |  | 2020 |  |  |  | 733
| R_ES-WH-SD_GAS02 | RSDGAS | R_ES-SD-WatHeat | 2011 | 1 | 31.536 | 41.62 | 2081 | 1 |  |  | 0.5 |  |  | 15 | 2011
|  | RSDSOL |  | 2020 |  |  |  | 834
Residential Cooling | [5 empty] | Figures for CEFF gives the loss compared to general efficiency when delivering 2nd output
SD
~FI_T
Sets | TechName | Comm-IN | Comm-OUT | Year | AFA | CAPUNIT | FIXOM | INVCOST | EFF | CEFF~R_ES-SD-WatHeat | CEFF~R_ES-SD-SpCool | SHARE~RSDSOL | SHARE~RSDAHT | SHARE~RSDGHT | LIFE | START
| R_ES-SC-SD_ELC01 | RSDELC | R_ES-SD-SpCool | 2011 | 1 | 6.3072 | 24.05 | 481 | 2.025 | [5 empty] | 10 | 2011
| R_ES-SC-SD_ELC02 | RSDELC | R_ES-SD-SpCool | 2011 | 1 | 6.3072 | 7.5995 | 151.9897 | 0.4 | [5 empty] | 10 | 2011
| R_ES-SC-SD_ELC03 | RSDELC | R_ES-SD-SpCool | 2011 | 1 | 6.3072 | 4.5597 | 91.1938 | 3.1 | [5 empty] | 10 | 2011
| R_ES-SC-SD_ELC04 | RSDELC | R_ES-SD-SpCool | 2011 | 1 | 31.536 | 16.65 | 333 | 2.93 | [5 empty] | 15 | 2011
| R_ES-SC-SD_ELC05 | RSDELC | R_ES-SD-SpCool | 2011 | 1 | 31.536 | 13.6228 | 272.4555 | 3.306 | [5 empty] | 15 | 2011
| R_ES-SC-SD_GAS06 | RSDGAS | R_ES-SD-SpCool | 2011 | 1 | 31.536 | 97.0482 | 1940.9642 | 4.41 | [5 empty] | 15 | 2011
| R_ES-SC-SD_GAS07 | RSDGAS | R_ES-SD-SpCool | 2011 | 1 | 31.536 | 69.1271 | 1382.5429 | 1.035 | [5 empty] | 15 | 2011
| R_ES-SC-SD_ELC08 | RSDELC | R_ES-SD-SpCool | 2011 | 1 | 31.536 | 76.5578 | 3827.8876 | 0.65 |  |  | 0.3 |  |  | 15 | 2011
|  | RSDSOL |  | 2020 |  |  |  | 2500 | 1.25

## COM_Other
Residential Others
|  |  |  | ~FI_T | [11 empty] | Meuro/'000units | Meuro/'000units
Sets | TechName | Comm-IN | Comm-OUT | Year | AFA | CAPUNIT | FIXOM | INVCOST | EFF | LIFE | START |  |  |  |  | FIXOM | INVCOST
| RCDRELC101 | RSDELC | RCDR | 2011 | 1 | 1 | 4.8412 | 511.1356 | 1 | 15 | 2011 |  |  |  |  | 0.0048412 | 0.51114
| RCDRELC201 | RSDELC | RCDR | 2011 | 1 | 1 | 4.6498 | 696.9007 | 1.25 | 15 | 2011 |  |  |  |  | 0.0046498 | 0.6969
| R_ES-CK-DH_ELC01 | RSDELC | R_ES-DH-Cook | 2011 | 1 | 1 | 0.018014 | 0.90068 | 1 | 15 | 2011 |  | R_ES-FL-Cook |  |  | 0.018014 | 0.90068
| R_ES-CK-DH_GAS01 | RSDGAS | R_ES-DH-Cook | 2011 | 1 | 1 | 0.0067551 | 0.33775 | 1 | 15 | 2011 |  | R_ES-DH-Cook |  |  | 0.0067551 | 0.33775
| R_ES-CK-DH_LPG01 | RSDLPG | R_ES-DH-Cook | 2011 | 1 | 1 | 0.0045034 | 0.22517 | 0.6 | 15 | 2011 |  | R_ES-SD-Cook |  |  | 0.0045034 | 0.22517
| R_ES-CK-FL_ELC01 | RSDELC | R_ES-FL-Cook | 2011 | 1 | 1 | 0.018014 | 0.90068 | 1 | 15 | 2011 |  |  |  |  | 0.018014 | 0.90068
| R_ES-CK-FL_GAS01 | RSDGAS | R_ES-FL-Cook | 2011 | 1 | 1 | 0.0067551 | 0.33775 | 1 | 15 | 2011 |  |  |  |  | 0.0067551 | 0.33775
| R_ES-CK-FL_LPG01 | RSDLPG | R_ES-FL-Cook | 2011 | 1 | 1 | 0.0045034 | 0.22517 | 0.6 | 15 | 2011 |  |  |  |  | 0.0045034 | 0.22517
| R_ES-CK-SD_ELC01 | RSDELC | R_ES-SD-Cook | 2011 | 1 | 1 | 0.018014 | 0.90068 | 1 | 15 | 2011 |  |  |  |  | 0.018014 | 0.90068
| R_ES-CK-SD_GAS01 | RSDGAS | R_ES-SD-Cook | 2011 | 1 | 1 | 0.0067551 | 0.33775 | 1 | 15 | 2011 |  |  |  |  | 0.0067551 | 0.33775
| R_ES-CK-SD_LPG01 | RSDLPG | R_ES-SD-Cook | 2011 | 1 | 1 | 0.0045034 | 0.22517 | 0.6 | 15 | 2011 |  |  |  |  | 0.0045034 | 0.22517
| RCWAELC101 | RSDELC | RCWA | 2011 | 1 | 1 | 5.6292 | 675.5096 | 1 | 15 | 2011 |  |  |  |  | 0.0056292 | 0.67551
| RCWAELC201 | RSDELC | RCWA | 2011 | 1 | 1 | 10.1326 | 1013.2644 | 1.54 | 15 | 2011 |  |  |  |  | 0.010133 | 1.0133
| RCWAELC301 | RSDELC | RCWA | 2011 | 1 | 1 | 9.5697 | 619.2171 | 1 | 15 | 2011 |  |  |  |  | 0.0095697 | 0.61922
| RCWAELC401 | RSDELC | RCWA | 2011 | 1 | 1 | 9.0068 | 1207.4734 | 1.41 | 15 | 2011 |  |  |  |  | 0.0090068 | 1.2075
| RDWAELC101 | RSDELC | RDWA | 2011 | 1 | 1 | 7.7684 | 171.1291 | 1 | 15 | 2011 |  |  |  |  | 0.0077684 | 0.17113
| RDWAELC201 | RSDELC | RDWA | 2011 | 1 | 1 | 3.3775 | 356.8942 | 2 | 15 | 2011 |  |  |  |  | 0.0033775 | 0.35689
| RLIGELC201 | RSDELC | RLIG | 2011 | 1 | 1 | 0 | 2.2517 | 1.5 | 2 | 2011 |  |  |  |  | 0 | 0.0022517
| RLIGELC301 | RSDELC | RLIG | 2011 | 1 | 1 | 0 | 6.1922 | 2.8 | 5 | 2011 |  |  |  |  | 0 | 0.0061922
| RLIGELC401 | RSDELC | RLIG | 2011 | 1 | 1 | 0 | 9.7386 | 5.71 | 8 | 2011 |  |  |  |  | 0 | 0.0097386
| ROELELC101 | RSDELC | ROEL | 2011 | 1 | 1 | 8.4439 | 844.387 | 1 | 15 | 2011 |  |  |  |  | 0.0084439 | 0.84439
| RREFELC501 | RSDELC | RREF | 2011 | 1 | 1 | 8.669 | 428.9486 | 1.56 | 15 | 2011 |  |  |  |  | 0.008669 | 0.42895
| RREFELC601 | RSDELC | RREF | 2011 | 1 | 1 | 25.3316 | 654.1184 | 2.92 | 15 | 2011 |  |  |  |  | 0.025332 | 0.65412
Fuel cell - Technologies Commercial Heat/Water and ELC
~FI_T:EUR13
Sets | TechName | Comm-IN | Comm-OUT | Year | AFA | CAPUNIT | INVCOST | VAROM | EFF | CHPR | LIFE | START
| C_ES-SP-HO_GASPEM | COMGAS | ELCLOW | 2011 | 1 | 31.536 | 50000 | 55.5556 | 0.36 | 1.4444 | 20 | 2011
|  |  | NR_ES-HO-SpHeat | 2020 |  |  | 15000 | 31.9444 | 0.37 | 1.4054
|  |  |  | 2030 |  |  | 11500 | 19.4444 | 0.38 | 1.3684
|  |  |  | 2040 |  |  | 8500 | 13.8889 | 0.39 | 1.3333
|  |  |  | 2050 |  |  | 7800 | 12.5 | 0.39 | 1.3333
|  |  |  | 2060 |  |  | 7800 | 12.5 | 0.39 | 1.3333
|  |  |  | 2070 |  |  | 7800 | 12.5 | 0.39 | 1.3333
| C_ES-SP-HO_GASSOFC | COMGAS | ELCLOW | 2011 | 1 | 31.536 | 18000 | 33.3333 | 0.53 | 0.60377 | 20 | 2011
|  |  | NR_ES-HO-SpHeat | 2020 |  |  | 6300 | 18.0556 | 0.53 | 0.60377
|  |  |  | 2030 |  |  | 4000 | 6.9444 | 0.55 | 0.58182
|  |  |  | 2040 |  |  | 2550 | 2.7778 | 0.59 | 0.57627
|  |  |  | 2050 |  |  | 1850 | 2.2222 | 0.6 | 0.56667
|  |  |  | 2060 |  |  | 1850 | 2.2222 | 0.6 | 0.56667
|  |  |  | 2070 |  |  | 1850 | 2.2222 | 0.6 | 0.56667
| C_ES-SP-HR_GASPEM | COMGAS | ELCLOW | 2011 | 1 | 31.536 | 50000 | 55.5556 | 0.36 | 1.4444 | 20 | 2011
|  |  | NR_ES-HR-SpHeat | 2020 |  |  | 15000 | 31.9444 | 0.37 | 1.4054
|  |  |  | 2030 |  |  | 11500 | 19.4444 | 0.38 | 1.3684
|  |  |  | 2040 |  |  | 8500 | 13.8889 | 0.39 | 1.3333
|  |  |  | 2050 |  |  | 7800 | 12.5 | 0.39 | 1.3333
|  |  |  | 2060 |  |  | 7800 | 12.5 | 0.39 | 1.3333
|  |  |  | 2070 |  |  | 7800 | 12.5 | 0.39 | 1.3333
| C_ES-SP-HR_GASSOFC | COMGAS | ELCLOW | 2011 | 1 | 31.536 | 18000 | 33.3333 | 0.53 | 0.60377 | 20 | 2011
|  |  | NR_ES-HR-SpHeat | 2020 |  |  | 6300 | 18.0556 | 0.53 | 0.60377
|  |  |  | 2030 |  |  | 4000 | 6.9444 | 0.55 | 0.58182
|  |  |  | 2040 |  |  | 2550 | 2.7778 | 0.59 | 0.57627
|  |  |  | 2050 |  |  | 1850 | 2.2222 | 0.6 | 0.56667
|  |  |  | 2060 |  |  | 1850 | 2.2222 | 0.6 | 0.56667
|  |  |  | 2070 |  |  | 1850 | 2.2222 | 0.6 | 0.56667
| C_ES-SP-SR_GASPEM | COMGAS | ELCLOW | 2011 | 1 | 31.536 | 50000 | 55.5556 | 0.36 | 1.4444 | 20 | 2011
|  |  | NR_ES-SR-SpHeat | 2020 |  |  | 15000 | 31.9444 | 0.37 | 1.4054
|  |  |  | 2030 |  |  | 11500 | 19.4444 | 0.38 | 1.3684
|  |  |  | 2040 |  |  | 8500 | 13.8889 | 0.39 | 1.3333
|  |  |  | 2050 |  |  | 7800 | 12.5 | 0.39 | 1.3333
|  |  |  | 2060 |  |  | 7800 | 12.5 | 0.39 | 1.3333
|  |  |  | 2070 |  |  | 7800 | 12.5 | 0.39 | 1.3333
| C_ES-SP-SR_GASSOFC | COMGAS | ELCLOW | 2011 | 1 | 31.536 | 18000 | 33.3333 | 0.53 | 0.60377 | 20 | 2011
|  |  | NR_ES-SR-SpHeat | 2020 |  |  | 6300 | 18.0556 | 0.53 | 0.60377
|  |  |  | 2030 |  |  | 4000 | 6.9444 | 0.55 | 0.58182
|  |  |  | 2040 |  |  | 2550 | 2.7778 | 0.59 | 0.57627
|  |  |  | 2050 |  |  | 1850 | 2.2222 | 0.6 | 0.56667
|  |  |  | 2060 |  |  | 1850 | 2.2222 | 0.6 | 0.56667
|  |  |  | 2070 |  |  | 1850 | 2.2222 | 0.6 | 0.56667
| C_ES-SP-SL_GASPEM | COMGAS | ELCLOW | 2011 | 1 | 31.536 | 50000 | 55.5556 | 0.36 | 1.4444 | 20 | 2011
|  |  | NR_ES-SL-SpHeat | 2020 |  |  | 15000 | 31.9444 | 0.37 | 1.4054
|  |  |  | 2030 |  |  | 11500 | 19.4444 | 0.38 | 1.3684
|  |  |  | 2040 |  |  | 8500 | 13.8889 | 0.39 | 1.3333
|  |  |  | 2050 |  |  | 7800 | 12.5 | 0.39 | 1.3333
|  |  |  | 2060 |  |  | 7800 | 12.5 | 0.39 | 1.3333
|  |  |  | 2070 |  |  | 7800 | 12.5 | 0.39 | 1.3333
| C_ES-SP-SL_GASSOFC | COMGAS | ELCLOW | 2011 | 1 | 31.536 | 18000 | 33.3333 | 0.53 | 0.60377 | 20 | 2011
|  |  | NR_ES-SL-SpHeat | 2020 |  |  | 6300 | 18.0556 | 0.53 | 0.60377
|  |  |  | 2030 |  |  | 4000 | 6.9444 | 0.55 | 0.58182
|  |  |  | 2040 |  |  | 2550 | 2.7778 | 0.59 | 0.57627
|  |  |  | 2050 |  |  | 1850 | 2.2222 | 0.6 | 0.56667
|  |  |  | 2060 |  |  | 1850 | 2.2222 | 0.6 | 0.56667
|  |  |  | 2070 |  |  | 1850 | 2.2222 | 0.6 | 0.56667
| C_ES-SP-SS_GASPEM | COMGAS | ELCLOW | 2011 | 1 | 31.536 | 50000 | 55.5556 | 0.36 | 1.4444 | 20 | 2011
|  |  | NR_ES-SS-SpHeat | 2020 |  |  | 15000 | 31.9444 | 0.37 | 1.4054
|  |  |  | 2030 |  |  | 11500 | 19.4444 | 0.38 | 1.3684
|  |  |  | 2040 |  |  | 8500 | 13.8889 | 0.39 | 1.3333
|  |  |  | 2050 |  |  | 7800 | 12.5 | 0.39 | 1.3333
|  |  |  | 2060 |  |  | 7800 | 12.5 | 0.39 | 1.3333
|  |  |  | 2070 |  |  | 7800 | 12.5 | 0.39 | 1.3333
| C_ES-SP-SS_GASSOFC | COMGAS | ELCLOW | 2011 | 1 | 31.536 | 18000 | 33.3333 | 0.53 | 0.60377 | 20 | 2011
|  |  | NR_ES-SS-SpHeat | 2020 |  |  | 6300 | 18.0556 | 0.53 | 0.60377
|  |  |  | 2030 |  |  | 4000 | 6.9444 | 0.55 | 0.58182
|  |  |  | 2040 |  |  | 2550 | 2.7778 | 0.59 | 0.57627
|  |  |  | 2050 |  |  | 1850 | 2.2222 | 0.6 | 0.56667
|  |  |  | 2060 |  |  | 1850 | 2.2222 | 0.6 | 0.56667
|  |  |  | 2070 |  |  | 1850 | 2.2222 | 0.6 | 0.56667
| C_ES-SP-OF_GASPEM | COMGAS | ELCLOW | 2011 | 1 | 31.536 | 50000 | 55.5556 | 0.36 | 1.4444 | 20 | 2011
|  |  | NR_ES-OF-SpHeat | 2020 |  |  | 15000 | 31.9444 | 0.37 | 1.4054
|  |  |  | 2030 |  |  | 11500 | 19.4444 | 0.38 | 1.3684
|  |  |  | 2040 |  |  | 8500 | 13.8889 | 0.39 | 1.3333
|  |  |  | 2050 |  |  | 7800 | 12.5 | 0.39 | 1.3333
|  |  |  | 2060 |  |  | 7800 | 12.5 | 0.39 | 1.3333
|  |  |  | 2070 |  |  | 7800 | 12.5 | 0.39 | 1.3333
| C_ES-SP-OF_GASSOFC | COMGAS | ELCLOW | 2011 | 1 | 31.536 | 18000 | 33.3333 | 0.53 | 0.60377 | 20 | 2011
|  |  | NR_ES-OF-SpHeat | 2020 |  |  | 6300 | 18.0556 | 0.53 | 0.60377
|  |  |  | 2030 |  |  | 4000 | 6.9444 | 0.55 | 0.58182
|  |  |  | 2040 |  |  | 2550 | 2.7778 | 0.59 | 0.57627
|  |  |  | 2050 |  |  | 1850 | 2.2222 | 0.6 | 0.56667
|  |  |  | 2060 |  |  | 1850 | 2.2222 | 0.6 | 0.56667
|  |  |  | 2070 |  |  | 1850 | 2.2222 | 0.6 | 0.56667
Commercial Others
~FI_T
Sets | TechName | Comm-IN | Comm-OUT | Year | AFA | CAPUNIT | FIXOM | INVCOST | EFF | LIFE | START | ACTFLO
| C_ES-CK-HO_ELC01 | COMELC | NR_ES-HO-Cook | 2011 | 1 | 1 | 0.018014 | 0.90068 | 1 | 15 | 2011 |  |  |  | NR_ES-HO-Cook
| C_ES-CK-HO_GAS01 | COMGAS | NR_ES-HO-Cook | 2011 | 1 | 1 | 0.0067551 | 0.33775 | 1 | 15 | 2011 |  |  |  | NR_ES-HR-Cook
| C_ES-CK-HO_LPG01 | COMLPG | NR_ES-HO-Cook | 2011 | 1 | 1 | 0.0045034 | 0.22517 | 0.6 | 15 | 2011 |  |  |  | NR_ES-SR-Cook
| C_ES-CK-HR_ELC01 | COMELC | NR_ES-HR-Cook | 2011 | 1 | 1 | 0.018014 | 0.90068 | 1 | 15 | 2011 |  |  |  | NR_ES-SL-Cook
| C_ES-CK-HR_GAS01 | COMGAS | NR_ES-HR-Cook | 2011 | 1 | 1 | 0.0067551 | 0.33775 | 1 | 15 | 2011 |  |  |  | NR_ES-SS-Cook
| C_ES-CK-HR_LPG01 | COMLPG | NR_ES-HR-Cook | 2011 | 1 | 1 | 0.0045034 | 0.22517 | 0.6 | 15 | 2011 |  |  |  | NR_ES-OF-Cook
| C_ES-CK-SR_ELC01 | COMELC | NR_ES-SR-Cook | 2011 | 1 | 1 | 0.018014 | 0.90068 | 1 | 15 | 2011
| C_ES-CK-SR_GAS01 | COMGAS | NR_ES-SR-Cook | 2011 | 1 | 1 | 0.0067551 | 0.33775 | 1 | 15 | 2011 |  |  |  | NRbldg_N-BuildLight | Non Residential Building - Building lighting | Mm2 | Mm2-y | NR_BuildLight
| C_ES-CK-SR_LPG01 | COMLPG | NR_ES-SR-Cook | 2011 | 1 | 1 | 0.0045034 | 0.22517 | 0.6 | 15 | 2011 |  |  |  | NRbldg_N-BuildTech | Non Residential Building - Building technologies | Mm2 | Mm2-y | NR_BuildTech
| C_ES-CK-SL_ELC01 | COMELC | NR_ES-SL-Cook | 2011 | 1 | 1 | 0.018014 | 0.90068 | 1 | 15 | 2011 |  |  |  | NRbldg_N-ICTM | Non Residential Building - ICT and multimedia | 000units | 000units-y | NR_ICTM
| C_ES-CK-SL_GAS01 | COMGAS | NR_ES-SL-Cook | 2011 | 1 | 1 | 0.0067551 | 0.33775 | 1 | 15 | 2011 |  |  |  | NRbldg_N-Refrig | Non Residential Building - Refrigeration | 000units | 000units-y | NR_Refrig
| C_ES-CK-SL_LPG01 | COMLPG | NR_ES-SL-Cook | 2011 | 1 | 1 | 0.0045034 | 0.22517 | 0.6 | 15 | 2011 |  |  |  | NRbldg_N-StLight | Non Residential Building - Street lighting | 000units | 000units-y | NR_StLight
| C_ES-CK-SS_ELC01 | COMELC | NR_ES-SS-Cook | 2011 | 1 | 1 | 0.018014 | 0.90068 | 1 | 15 | 2011 |  |  |  | NRbldg_N-Vent | Non Residential Building - Ventilation etc. | Mm2 | Mm2-y | NR_Vent
| C_ES-CK-SS_GAS01 | COMGAS | NR_ES-SS-Cook | 2011 | 1 | 1 | 0.0067551 | 0.33775 | 1 | 15 | 2011
| C_ES-CK-SS_LPG01 | COMLPG | NR_ES-SS-Cook | 2011 | 1 | 1 | 0.0045034 | 0.22517 | 0.6 | 15 | 2011
| C_ES-CK-OF_ELC01 | COMELC | NR_ES-OF-Cook | 2011 | 1 | 1 | 0.018014 | 0.90068 | 1 | 15 | 2011
| C_ES-CK-OF_GAS01 | COMGAS | NR_ES-OF-Cook | 2011 | 1 | 1 | 0.0067551 | 0.33775 | 1 | 15 | 2011 | [12 empty] | Original | Changed (RDM: to make the tradeoff cost-eff more reasonable)
| C_ES-CK-OF_LPG01 | COMLPG | NR_ES-OF-Cook | 2011 | 1 | 1 | 0.0045034 | 0.22517 | 0.6 | 15 | 2011 |  |  |  | NEW | OLD | Check | Description |  | Lumen/W | Watt per bulb | Lumen/m2 (offices) | bulbs/m2 | MEuro/000units | MEuro/000units | MEuro/Mm2
| NRbldg_N-BuildLight1 | COMELC | NR_BuildLight | 2011 | 1 | 1 | 0 | 0.39405 | 0.23838 | 1 | 2011 |  |  | Incandescent STAD lighting system | Mm2 | 000units-y | Changes | Efficiencies transformed via Trans file (by region). InvCosts adjusted -----> |  | 10 | 100 | 350 | 0.35 | 0.0011258 | 0.0011258 | 0.39405
| NRbldg_N-BuildLight2 | COMELC | NR_BuildLight | 2011 | 1 | 1 | 0 | 0.49256 | 0.66746 | 2 | 2011 |  |  | Incandescent IMP lighting system | Mm2 | 000units-y | Changes | Efficiencies transformed via Trans file (by region). InvCosts adjusted -----> |  | 15 | 80 | 350 | 0.29167 | 0.0067551 | 0.0016888 | 0.49256
| NRbldg_N-BuildLight3 | COMELC | NR_BuildLight | 2011 | 1 | 1 | 0 | 0.78809 | 0.66746 | 5 | 2011 |  |  | Halogens lighting system | Mm2 | 000units-y | Changes | Efficiencies transformed via Trans file (by region). InvCosts adjusted -----> |  | 25 | 60 | 350 | 0.23333 | 0.0022517 | 0.0033775 | 0.78809
| NRbldg_N-BuildLight4 | COMELC | NR_BuildLight | 2011 | 1 | 1 | 0 | 1.5762 | 1.1919 | 8 | 2011 |  |  | Fluorescent lighting system | Mm2 | 000units-y | Changes | Efficiencies transformed via Trans file (by region). InvCosts adjusted -----> |  | 50 | 30 | 350 | 0.23333 | 0.0025332 | 0.0067551 | 1.5762
| NRbldg_N-BuildTech1 | COMELC | NR_BuildTech | 2011 | 1 | 1 | 0 | 0 | 1 | 15 | 2011 |  |  |  | Mm2 | Not existing | Assumptions | EFF=1, regionalised via trans file. No costs
| NRbldg_N-ICTM1 | COMELC | NR_ICTM | 2011 | 1 | 1 | 0.0084439 | 0.84439 | 1 | 15 | 2011 |  |  |  | 000units-y | 000units-y | Assumptions | Equal to other equipments
| NRbldg_N-Refrig1 | COMELC | NR_Refrig | 2011 | 1 | 1 | 0.017158 | 0.42895 | 1.54 | 15 | 2011 |  |  |  | 000units-y | 000units-y | No Changes
| NRbldg_N-Refrig2 | COMELC | NR_Refrig | 2011 | 1 | 1 | 0.013082 | 0.65412 | 2.86 | 15 | 2011 |  |  |  | 000units-y | 000units-y | No Changes
| NRbldg_N-Refrig3 | COMELC | NR_Refrig | 2011 | 1 | 1 | 0.008579 | 0.42895 | 1.62 | 15 | 2011 |  |  |  | 000units-y | 000units-y | No Changes
| NRbldg_N-Refrig4 | COMELC | NR_Refrig | 2011 | 1 | 1 | 0.005967 | 0.5967 | 3.01 | 15 | 2011 |  |  |  | 000units-y | 000units-y | No Changes
| NRbldg_N-StLight | COMELC | NR_StLight | 2011 | 1 | 1 | 0.0011258 | 0.11258 | 1 | 5 | 2011 |  |  |  | 000units-y | 000units-y | No Changes
| NRbldg_N-Vent | COMELC | NR_Vent | 2011 | 1 | 1 | 0 | 0 | 1 | 15 | 2011 |  |  |  | Mm2 | Not existing | Assumptions | EFF=1, regionalised via trans file. No costs
Note on H4: Maurizio Gargiulo: Meuro/Munits
Note on I4: Maurizio Gargiulo: Meuro/Munits All but cooking
Note on H7: Amit Kanudia: 11/7/2015 2% of investment cost
Note on S149: RDM: Com.Other Energy.Generic.00.
Note on S150: RDM: Com.Other Electricity.ELC.00.Other Equipments.
Note on S156: RDM: Com.Other Energy.Generic.00.

## COM_HO
Commercial Hospitals | [5 empty] | Figures for CEFF gives the loss compared to general efficiency when delivering 2nd output | [10 empty] | Removed some very high CEFF values
Based on large commercial sector from the old JET model
~FI_T:EUR13
Sets | TechName | Comm-IN | Comm-OUT | Comm-IN-A | Year | AFA | CAPUNIT | FIXOM~2011 | FIXOM~2050 | FIXOM~2070 | INVCOST~2011 | INVCOST~2050 | INVCOST~2070 | EFF | CEFF~NR_ES-HO-WatHeat | SHARE~COMSOL | LIFE | START | AFC~NR_ES-HO-SpHeat | AFC~NR_ES-HO-SpCool | Share-O~LO~NR_ES-HO-SpHeat | FIXOM~2020 | INVCOST~2020
| C_ES-SH-HO_ELC01 | COMELC | NR_ES-HO-SpHeat |  | 2011 | 1 | 31.536 | 0.2563 |  |  | 233 |  |  | 1 |  |  | 15 | 2011 | [5 empty] | NR_ES-HO-SpHeat
| C_ES-SH-HO_ELC02 | COMELC | NR_ES-HO-SpHeat |  | 2011 | 1 | 31.536 | 0.13623 |  |  | 123.8434 |  |  | 1 |  |  | 20 | 2011 | [5 empty] | NR_ES-HO-WatHeat
| C_ES-SH-HO_ELC03 | COMELC | NR_ES-HO-SpHeat |  | 2011 |  | 31.536 | 14.4 | 5.814 | 5.814 | 720 | 581.4 | 581.4 | 1 |  |  | 20 | 2011 | 0.15 |  | 0.6 | 14.4 | 720 | NR_ES-HO-SpCool
COMAHT
| C_ES-SH-HO_ELC04 | COMELC | NR_ES-HO-SpHeat |  | 2011 |  | 31.536 | 16.2 | 6.714 | 6.714 | 810 | 671.4 | 671.4 | 1 |  |  | 20 | 2011 | 0.15 | 999 | 0.6 | 16.2 | 810
NR_ES-HO-SpCool
COMAHT
| C_ES-SH-HO_ELC05 | COMELC | NR_ES-HO-SpHeat |  | 2011 |  | 31.536 | 17.82 | 7.3854 | 7.3854 | 891 | 738.54 | 738.54 | 1 |  |  | 20 | 2011 | 0.15 | 999 | 0.6 | 17.82 | 891
NR_ES-HO-SpCool
COMAHT
| C_ES-SH-HO_ELC06 | COMELC | NR_ES-HO-SpHeat |  | 2011 |  | 31.536 | 25.2 | 10.3536 | 10.3536 | 1260 | 1035.36 | 1035.36 | 1 |  |  | 20 | 2011 | 0.15 | 999 | 0.6 | 25.2 | 1260
NR_ES-HO-SpCool
COMGHT
| C_ES-SH-HO_ELC07 | COMELC | NR_ES-HO-SpHeat |  | 2011 |  | 31.536 | 37.8 | 15.444 | 15.444 | 1890 | 1544.4 | 1544.4 | 1 |  |  | 20 | 2011 | 0.15 | 999 | 0.6 | 37.8 | 1890
NR_ES-HO-SpCool
COMGHT
| C_ES-SH-HO_ELC08 | COMELC | NR_ES-HO-SpHeat |  | 2011 |  | 31.536 | 43.2 | 26.703 | 26.703 | 1080 | 890.1 | 890.1 | 1 |  |  | 20 | 2011 | 0.15 | 999 | 0.6 | 43.2 | 1080
NR_ES-HO-SpCool
COMGHT
| C_ES-SH-HO_GAS01 | COMGAS | NR_ES-HO-SpHeat |  | 2011 | 1 | 6.3072 | 0.56292 |  |  | 33.7755 |  |  | 0.95 |  |  | 15 | 2011
| C_ES-SH-HO_GAS02 | COMGAS | NR_ES-HO-SpHeat |  | 2011 | 1 | 31.536 | 11.3613 |  |  | 162.3045 |  |  | 0.9 |  |  | 20 | 2011
| C_ES-SH-HO_GAS03 | COMGAS | NR_ES-HO-SpHeat |  | 2011 | 1 | 31.536 | 12.5572 |  |  | 179.3892 |  |  | 0.95 | 0.663 |  | 20 | 2011
NR_ES-HO-WatHeat
| C_ES-SH-HO_GAS04 | COMGAS | NR_ES-HO-SpHeat |  | 2011 | 1 | 31.536 | 19.9321 |  |  | 284.7448 |  |  | 0.96 |  |  | 20 | 2011
| C_ES-SH-HO_GAS05 | COMGAS | NR_ES-HO-SpHeat |  | 2011 | 1 | 31.536 | 22.1468 |  |  | 316.3831 |  |  | 1.07 | 0.56075 |  | 20 | 2011
NR_ES-HO-WatHeat
| C_ES-SH-HO_GAS06 | COMGAS | NR_ES-HO-SpHeat |  | 2011 |  | 31.536 | 44.64 | 36.0468 | 36.0468 | 1116 | 901.17 | 901.17 | 1 |  |  | 20 | 2011 | 0.15 | 999 | 0.6 | 44.64 | 1116
NR_ES-HO-SpCool
| C_ES-SH-HO_GAS07 | COMGAS | NR_ES-HO-SpHeat |  | 2011 |  | 31.536 | 55.44 | 56.0358 | 56.0358 | 1386 | 1119.87 | 1119.87 | 1 |  |  | 20 | 2011 | 0.15 | 999 | 0.6 | 55.44 | 1386
NR_ES-HO-SpCool
| C_ES-SH-HO_LPG01 | COMLPG | NR_ES-HO-SpHeat |  | 2011 | 1 | 31.536 | 8.275 |  |  | 165.4998 |  |  | 0.85 |  |  | 20 | 2011
| C_ES-SH-HO_LPG02 | COMLPG | NR_ES-HO-SpHeat |  | 2011 | 1 | 31.536 | 9.1025 |  |  | 182.0498 |  |  | 0.734 | 0.81744 |  | 20 | 2011
NR_ES-HO-WatHeat
| C_ES-SH-HO_LPG03 | COMLPG | NR_ES-HO-SpHeat |  | 2011 |  | 31.536 | 44.64 | 36.0468 | 36.0468 | 1116 | 901.17 | 901.17 | 1 |  |  | 20 | 2011 | 0.15 | 999 | 0.6 | 44.64 | 1116
NR_ES-HO-SpCool
| C_ES-SH-HO_HET01 | COMHET | NR_ES-HO-SpHeat |  | 2011 | 1 | 31.536 | 3.9405 |  |  | 78.8095 |  |  | 0.95 | 1 |  | 20 | 2011
NR_ES-HO-WatHeat
| C_ES-SH-HO_OIL01 | COMOIL | NR_ES-HO-SpHeat |  | 2011 | 1 | 31.536 | 3.5155 |  |  | 70.3093 |  |  | 0.73 |  |  | 20 | 2011
| C_ES-SH-HO_OIL02 | COMOIL | NR_ES-HO-SpHeat |  | 2011 | 1 | 31.536 | 3.867 |  |  | 77.3402 |  |  | 0.85 | 0.418 |  | 20 | 2011
NR_ES-HO-WatHeat
| C_ES-SH-HO_OIL03 | COMOIL | NR_ES-HO-SpHeat |  | 2011 | 1 | 31.536 | 15.7056 |  |  | 314.112 |  |  | 1 | 0.38 |  | 20 | 2011
NR_ES-HO-WatHeat
| C_ES-SH-HO_ELC09 | COMELC | NR_ES-HO-SpHeat |  | 2011 | 1 | 31.536 | 34.2334 |  |  | 1711.6711 |  |  | 1 | 1.0732 |  | 20 | 2011
|  | COMSOL | NR_ES-HO-WatHeat | [12 empty] | 0.68
| C_ES-SH-HO_OIL04 | COMOIL | NR_ES-HO-SpHeat |  | 2011 | 1 | 31.536 | 34.5321 |  |  | 1726.6057 |  |  | 1 | 0.65854 |  | 20 | 2011
|  | COMSOL | NR_ES-HO-WatHeat | [12 empty] | 0.71
| C_ES-SH-HO_GAS08 | COMGAS | NR_ES-HO-SpHeat |  | 2011 | 1 | 31.536 | 34.5321 |  |  | 1726.6057 |  |  | 1 | 0.65854 |  | 20 | 2011
|  | COMSOL | NR_ES-HO-WatHeat | [12 empty] | 0.68
| C_ES-SH-HO_BIO01 | COMBIO | NR_ES-HO-SpHeat |  | 2011 | 1 | 31.536 | 16.8877 |  |  | 337.7548 |  |  | 0.85 | 0.418 |  | 20 | 2011
NR_ES-HO-WatHeat
Commercial Water Heating
~FI_T
Sets | TechName | Comm-IN | Comm-OUT | Year | AFA | CAPUNIT | FIXOM | INVCOST | EFF | CEFF~NR_ES-HO-WatHeat | CEFF~NR_ES-HO-SpCool | SHARE~COMSOL | SHARE~COMAHT | SHARE~COMGHT | LIFE | START
| C_ES-WH-HO_BIO01 | COMBIO | NR_ES-HO-WatHeat | 2011 | 1 | 31.536 | 9.232 | 184.6393 | 0.5 | [5 empty] | 20 | 2011
| C_ES-WH-HO_ELC01 | COMELC | NR_ES-HO-WatHeat | 2011 | 1 | 31.536 | 0.825 | 75 | 1 | [5 empty] | 15 | 2011
| C_ES-WH-HO_ELC02 | COMELC | NR_ES-HO-WatHeat | 2011 | 1 | 31.536 | 89.8621 | 1797.2424 | 1 |  |  |  | 0.57265 |  | 15 | 2011
COMAHT
| C_ES-WH-HO_GAS01 | COMGAS | NR_ES-HO-WatHeat | 2011 | 1 | 31.536 | 5.7933 | 115.8669 | 0.76 | [5 empty] | 15 | 2011
| C_ES-WH-HO_GEO01 | COMGEO | NR_ES-HO-WatHeat | 2011 | 1 | 31.536 | 20.2653 | 1031.278 | 1 | [5 empty] | 20 | 2011
| C_ES-WH-HO_LPG01 | COMLPG | NR_ES-HO-WatHeat | 2011 | 1 | 31.536 | 3.0398 | 60.7959 | 0.73 | [5 empty] | 15 | 2011
| C_ES-WH-HO_OIL01 | COMOIL | NR_ES-HO-WatHeat | 2011 | 1 | 31.536 | 4.1656 | 83.3128 | 0.58 | [5 empty] | 15 | 2011
| C_ES-WH-HO_ELC03 | COMELC | NR_ES-HO-WatHeat | 2011 | 1 | 31.536 | 34.2334 | 1711.6711 | 1 |  |  | 0.2 |  |  | 15 | 2011
COMSOL
| C_ES-WH-HO_OIL02 | COMOIL | NR_ES-HO-WatHeat | 2011 | 1 | 31.536 | 34.5321 | 1726.6057 | 1 |  |  | 0.2 |  |  | 15 | 2011
COMSOL
| C_ES-WH-HO_GAS02 | COMGAS | NR_ES-HO-WatHeat | 2011 | 1 | 31.536 | 34.5321 | 1726.6057 | 1 |  |  | 0.2 |  |  | 15 | 2011
COMSOL
Commercial Cooling
~FI_T
Sets | TechName | Comm-IN | Comm-OUT | Year | AFA | CAPUNIT | FIXOM | INVCOST | EFF | CEFF~NR_ES-HO-WatHeat | CEFF~NR_ES-HO-SpCool | SHARE~COMSOL | SHARE~COMAHT | SHARE~COMGHT | LIFE | START
| C_ES-SC-HO_ELC01 | COMELC | NR_ES-HO-SpCool | 2011 | 1 | 6.3072 | 24.05 | 481 | 3 | [5 empty] | 10 | 2011
| C_ES-SC-HO_ELC02 | COMELC | NR_ES-HO-SpCool | 2011 | 1 | 6.3072 | 7.5995 | 151.9897 | 0.4 | [5 empty] | 10 | 2011
| C_ES-SC-HO_ELC03 | COMELC | NR_ES-HO-SpCool | 2011 | 1 | 6.3072 | 0.72955 | 91.1938 | 3.1 | [5 empty] | 10 | 2011
| C_ES-SC-HO_ELC04 | COMELC | NR_ES-HO-SpCool | 2011 | 1 | 31.536 | 2.664 | 333 | 2.93 | [5 empty] | 15 | 2011
| C_ES-SC-HO_ELC05 | COMELC | NR_ES-HO-SpCool | 2011 | 1 | 31.536 | 2.1796 | 272.4555 | 2.75 | [5 empty] | 15 | 2011
| C_ES-SC-HO_GAS01 | COMGAS | NR_ES-HO-SpCool | 2011 | 1 | 31.536 | 97.0482 | 1940.9642 | 4.41 | [5 empty] | 15 | 2011
| C_ES-SC-HO_GAS02 | COMGAS | NR_ES-HO-SpCool | 2011 | 1 | 31.536 | 69.1271 | 1382.5429 | 1.035 | [5 empty] | 15 | 2011
Note on R1: Amit Kanudia: 10/6/2015

## COM_HR
Commercial Hotels & Restaurants | [5 empty] | Figures for CEFF gives the loss compared to general efficiency when delivering 2nd output
Based on small commercial sector from the old JET model
~FI_T:EUR13
Sets | TechName | Comm-IN | Comm-OUT | Comm-IN-A | Year | AFA | CAPUNIT | FIXOM~2011 | FIXOM~2050 | FIXOM~2070 | INVCOST~2011 | INVCOST~2050 | INVCOST~2070 | EFF | CEFF~NR_ES-HR-WatHeat | SHARE~COMSOL | LIFE | START | CEFF~NR_ES-HR-SpCool | CEFF~NR_ES-HR-SpHeat | CEFF~NR_ES-HR-SpHeat~W | CEFF~NR_ES-HR-SpHeat~R | CEFF~NR_ES-HR-SpHeat~S | CEFF~NR_ES-HR-SpHeat~F | AFC~NR_ES-HR-SpHeat | AFC~NR_ES-HR-SpCool | Share-O~LO~NR_ES-HR-SpHeat | FIXOM~2020 | INVCOST~2020
| C_ES-SH-HR_ELC01 | COMELC | NR_ES-HR-SpHeat |  | 2011 | 1 | 31.536 | 0.2563 |  |  | 233 |  |  | 1 |  |  | 15 | 2011 | [11 empty] | NR_ES-HR-SpHeat
| C_ES-SH-HR_ELC02 | COMELC | NR_ES-HR-SpHeat |  | 2011 | 1 | 31.536 | 0.13623 |  |  | 123.8434 |  |  | 1 |  |  | 20 | 2011 | [11 empty] | NR_ES-HR-WatHeat
| C_ES-SH-HR_ELC03 | COMELC | NR_ES-HR-SpHeat |  | 2011 |  | 31.536 | 14.4 | 5.814 | 5.814 | 720 | 581.4 | 581.4 | 1 |  |  | 20 | 2011 |  |  | 3 | 3 | 3 | 3 | 0.15 |  | 0.6 | 14.4 | 720 | NR_ES-HR-SpCool
COMAHT
| C_ES-SH-HR_ELC04 | COMELC | NR_ES-HR-SpHeat |  | 2011 |  | 31.536 | 16.2 | 6.714 | 6.714 | 810 | 671.4 | 671.4 | 1 |  |  | 20 | 2011 | 4.5 |  | 3 | 3 | 3 | 3 | 0.15 | 999 | 0.6 | 16.2 | 810
NR_ES-HR-SpCool
COMAHT
| C_ES-SH-HR_ELC05 | COMELC | NR_ES-HR-SpHeat |  | 2011 |  | 31.536 | 17.82 | 7.3854 | 7.3854 | 891 | 738.54 | 738.54 | 1 |  |  | 20 | 2011 | 4.7 |  | 3.3 | 3.3 | 3.3 | 3.3 | 0.15 | 999 | 0.6 | 17.82 | 891
NR_ES-HR-SpCool
COMAHT
| C_ES-SH-HR_ELC06 | COMELC | NR_ES-HR-SpHeat |  | 2011 |  | 31.536 | 25.2 | 10.3536 | 10.3536 | 1260 | 1035.36 | 1035.36 | 1 |  |  | 20 | 2011 | 5 |  | 3.8 | 3.3 | 3.8 | 4.3 | 0.15 | 999 | 0.6 | 25.2 | 1260
NR_ES-HR-SpCool
COMGHT
| C_ES-SH-HR_ELC07 | COMELC | NR_ES-HR-SpHeat |  | 2011 |  | 31.536 | 37.8 | 15.444 | 15.444 | 1890 | 1544.4 | 1544.4 | 1 |  |  | 20 | 2011 | 5 | 4.4444 |  |  |  |  | 0.15 | 999 | 0.6 | 37.8 | 1890
NR_ES-HR-SpCool
COMGHT
| C_ES-SH-HR_ELC08 | COMELC | NR_ES-HR-SpHeat |  | 2011 |  | 31.536 | 43.2 | 26.703 | 26.703 | 1080 | 890.1 | 890.1 | 1 |  |  | 20 | 2011 | 6 | 4 |  |  |  |  | 0.15 | 999 | 0.6 | 43.2 | 1080
NR_ES-HR-SpCool
COMGHT
| C_ES-SH-HR_GAS01 | COMGAS | NR_ES-HR-SpHeat |  | 2011 | 1 | 6.3072 | 0.56292 |  |  | 33.7755 |  |  | 0.95 |  |  | 15 | 2011
| C_ES-SH-HR_GAS02 | COMGAS | NR_ES-HR-SpHeat |  | 2011 | 1 | 31.536 | 11.3613 |  |  | 162.3045 |  |  | 0.9 |  |  | 20 | 2011
| C_ES-SH-HR_GAS03 | COMGAS | NR_ES-HR-SpHeat |  | 2011 | 1 | 31.536 | 12.5572 |  |  | 179.3892 |  |  | 0.95 |  |  | 20 | 2011
NR_ES-HR-WatHeat
| C_ES-SH-HR_GAS04 | COMGAS | NR_ES-HR-SpHeat |  | 2011 | 1 | 31.536 | 19.9321 |  |  | 284.7448 |  |  | 0.96 |  |  | 20 | 2011
| C_ES-SH-HR_GAS05 | COMGAS | NR_ES-HR-SpHeat |  | 2011 | 1 | 31.536 | 22.1468 |  |  | 316.3831 |  |  | 1.07 | 0.56075 |  | 20 | 2011
NR_ES-HR-WatHeat
| C_ES-SH-HR_GAS06 | COMGAS | NR_ES-HR-SpHeat |  | 2011 |  | 31.536 | 44.64 | 36.0468 | 36.0468 | 1116 | 901.17 | 901.17 | 1 |  |  | 20 | 2011 | 0.9 |  | 1.5 | 1.5 | 1.5 | 1.5 | 0.15 | 999 | 0.6 | 44.64 | 1116
NR_ES-HR-SpCool
| C_ES-SH-HR_GAS07 | COMGAS | NR_ES-HR-SpHeat |  | 2011 |  | 31.536 | 55.44 | 56.0358 | 56.0358 | 1386 | 1119.87 | 1119.87 | 1 |  |  | 20 | 2011 | 1 | 2 |  |  |  |  | 0.15 | 999 | 0.6 | 55.44 | 1386
NR_ES-HR-SpCool
| C_ES-SH-HR_LPG01 | COMLPG | NR_ES-HR-SpHeat |  | 2011 | 1 | 31.536 | 8.275 |  |  | 165.4998 |  |  | 0.85 |  |  | 20 | 2011
| C_ES-SH-HR_LPG02 | COMLPG | NR_ES-HR-SpHeat |  | 2011 | 1 | 31.536 | 9.1025 |  |  | 182.0498 |  |  | 0.734 | 0.81744 |  | 20 | 2011
NR_ES-HR-WatHeat
| C_ES-SH-HR_LPG03 | COMLPG | NR_ES-HR-SpHeat |  | 2011 |  | 31.536 | 44.64 | 36.0468 | 36.0468 | 1116 | 901.17 | 901.17 | 1 |  |  | 20 | 2011 | 0.9 |  | 1.5 | 1.5 | 1.5 | 1.5 | 0.15 | 999 | 0.6 | 44.64 | 1116
NR_ES-HR-SpCool
| C_ES-SH-HR_HET01 | COMHET | NR_ES-HR-SpHeat |  | 2011 | 1 | 31.536 | 3.9405 |  |  | 78.8095 |  |  | 0.95 | 1 |  | 20 | 2011
NR_ES-HR-WatHeat
| C_ES-SH-HR_OIL01 | COMOIL | NR_ES-HR-SpHeat |  | 2011 | 1 | 31.536 | 3.5155 |  |  | 70.3093 |  |  | 0.73 |  |  | 20 | 2011
| C_ES-SH-HR_OIL02 | COMOIL | NR_ES-HR-SpHeat |  | 2011 | 1 | 31.536 | 3.867 |  |  | 77.3402 |  |  | 0.85 | 0.418 |  | 20 | 2011
NR_ES-HR-WatHeat
| C_ES-SH-HR_OIL03 | COMOIL | NR_ES-HR-SpHeat |  | 2011 | 1 | 31.536 | 15.7056 |  |  | 314.112 |  |  | 1 | 0.38 |  | 20 | 2011
NR_ES-HR-WatHeat
| C_ES-SH-HR_ELC09 | COMELC | NR_ES-HR-SpHeat |  | 2011 | 1 | 31.536 | 34.2334 |  |  | 1711.6711 |  |  | 1 | 1.0732 |  | 20 | 2011
|  | COMSOL | NR_ES-HR-WatHeat | [12 empty] | 0.68
| C_ES-SH-HR_OIL04 | COMOIL | NR_ES-HR-SpHeat |  | 2011 | 1 | 31.536 | 34.5321 |  |  | 1726.6057 |  |  | 1 | 0.65854 |  | 20 | 2011
|  | COMSOL | NR_ES-HR-WatHeat | [12 empty] | 0.71
| C_ES-SH-HR_GAS08 | COMGAS | NR_ES-HR-SpHeat |  | 2011 | 1 | 31.536 | 34.5321 |  |  | 1726.6057 |  |  | 1 | 0.65854 |  | 20 | 2011
|  | COMSOL | NR_ES-HR-WatHeat | [12 empty] | 0.68
| C_ES-SH-HR_BIO01 | COMBIO | NR_ES-HR-SpHeat |  | 2011 | 1 | 31.536 | 16.8877 |  |  | 337.7548 |  |  | 0.85 | 0.418 |  | 20 | 2011
NR_ES-HR-WatHeat
Commercial Water Heating
~FI_T
Sets | TechName | Comm-IN | Comm-OUT | Year | AFA | CAPUNIT | FIXOM | INVCOST | EFF | CEFF~NR_ES-HR-WatHeat | CEFF~NR_ES-HR-SpCool | SHARE~COMSOL | SHARE~COMAHT | SHARE~COMGHT | LIFE | START
| C_ES-WH-HR_BIO01 | COMBIO | NR_ES-HR-WatHeat | 2011 | 1 | 31.536 | 9.232 | 184.6393 | 0.5 | [5 empty] | 20 | 2011
| C_ES-WH-HR_ELC01 | COMELC | NR_ES-HR-WatHeat | 2011 | 1 | 31.536 | 0.825 | 75 | 1 | [5 empty] | 15 | 2011
| C_ES-WH-HR_ELC02 | COMELC | NR_ES-HR-WatHeat | 2011 | 1 | 31.536 | 89.8621 | 1797.2424 | 1 |  |  |  | 0.57265 |  | 15 | 2011
COMAHT
| C_ES-WH-HR_GAS01 | COMGAS | NR_ES-HR-WatHeat | 2011 | 1 | 31.536 | 5.7933 | 115.8669 | 0.76 | [5 empty] | 15 | 2011
| C_ES-WH-HR_GEO01 | COMGEO | NR_ES-HR-WatHeat | 2011 | 1 | 31.536 | 20.2653 | 1031.278 | 1 | [5 empty] | 20 | 2011
| C_ES-WH-HR_LPG01 | COMLPG | NR_ES-HR-WatHeat | 2011 | 1 | 31.536 | 3.0398 | 60.7959 | 0.73 | [5 empty] | 15 | 2011
| C_ES-WH-HR_OIL01 | COMOIL | NR_ES-HR-WatHeat | 2011 | 1 | 31.536 | 4.1656 | 83.3128 | 0.58 | [5 empty] | 15 | 2011
| C_ES-WH-HR_ELC03 | COMELC | NR_ES-HR-WatHeat | 2011 | 1 | 31.536 | 34.2334 | 1711.6711 | 1 |  |  | 0.2 |  |  | 15 | 2011
|  | COMSOL |  | 2020 |  |  |  | 1358
| C_ES-WH-HR_OIL01 | COMOIL | NR_ES-HR-WatHeat | 2011 | 1 | 31.536 | 34.5321 | 1726.6057 | 1 |  |  | 0.2 |  |  | 15 | 2011
|  | COMSOL |  | 2020 |  |  |  | 733
| C_ES-WH-HR_GAS01 | COMGAS | NR_ES-HR-WatHeat | 2011 | 1 | 31.536 | 34.5321 | 1726.6057 | 1 |  |  | 0.2 |  |  | 15 | 2011
|  | COMSOL |  | 2020 |  |  |  | 834
| C_ES-WH-HR_WSE01 | COMWSE | NR_ES-HR-WatHeat | 2011 | 1 | 31.536 | 240 | 12000 | 1 | [5 empty] | 15 | 2011
Commercial Cooling
~FI_T
Sets | TechName | Comm-IN | Comm-OUT | Year | AFA | CAPUNIT | FIXOM | INVCOST | EFF | CEFF~NR_ES-HR-WatHeat | CEFF~NR_ES-HR-SpCool | SHARE~COMSOL | SHARE~COMAHT | SHARE~COMGHT | LIFE | START
| C_ES-SC-HR_ELC01 | COMELC | NR_ES-HR-SpCool | 2011 | 1 | 6.3072 | 24.05 | 481 | 3 | [5 empty] | 10 | 2011
| C_ES-SC-HR_ELC02 | COMELC | NR_ES-HR-SpCool | 2011 | 1 | 6.3072 | 7.5995 | 151.9897 | 0.4 | [5 empty] | 10 | 2011
| C_ES-SC-HR_ELC03 | COMELC | NR_ES-HR-SpCool | 2011 | 1 | 6.3072 | 0.72955 | 91.1938 | 3.1 | [5 empty] | 10 | 2011
| C_ES-SC-HR_ELC04 | COMELC | NR_ES-HR-SpCool | 2011 | 1 | 31.536 | 2.664 | 333 | 2.93 | [5 empty] | 15 | 2011
| C_ES-SC-HR_ELC05 | COMELC | NR_ES-HR-SpCool | 2011 | 1 | 31.536 | 2.1796 | 272.4555 | 2.75 | [5 empty] | 15 | 2011
| C_ES-SC-HR_GAS01 | COMGAS | NR_ES-HR-SpCool | 2011 | 1 | 31.536 | 97.0482 | 1940.9642 | 4.41 | [5 empty] | 15 | 2011
| C_ES-SC-HR_GAS02 | COMGAS | NR_ES-HR-SpCool | 2011 | 1 | 31.536 | 69.1271 | 1382.5429 | 1.035 | [5 empty] | 15 | 2011

## COM_SR
Commercial Sport and Recreation | [5 empty] | Figures for CEFF gives the loss compared to general efficiency when delivering 2nd output
Based on large commercial sector from the old JET model
~FI_T:EUR13
Sets | TechName | Comm-IN | Comm-OUT | Comm-IN-A | Year | AFA | CAPUNIT | FIXOM~2011 | FIXOM~2050 | FIXOM~2070 | INVCOST~2011 | INVCOST~2050 | INVCOST~2070 | EFF | CEFF~NR_ES-SR-WatHeat | SHARE~COMSOL | LIFE | START | CEFF~NR_ES-SR-SpCool | CEFF~NR_ES-SR-SpHeat | CEFF~NR_ES-SR-SpHeat~W | CEFF~NR_ES-SR-SpHeat~R | CEFF~NR_ES-SR-SpHeat~S | CEFF~NR_ES-SR-SpHeat~F | AFC~NR_ES-SR-SpHeat | AFC~NR_ES-SR-SpCool | Share-O~LO~NR_ES-SR-SpHeat | FIXOM~2020 | INVCOST~2020
| C_ES-SH-SR_ELC01 | COMELC | NR_ES-SR-SpHeat |  | 2011 | 1 | 31.536 | 0.2563 |  |  | 233 |  |  | 1 |  |  | 15 | 2011 | [11 empty] | NR_ES-SR-SpHeat
| C_ES-SH-SR_ELC02 | COMELC | NR_ES-SR-SpHeat |  | 2011 | 1 | 31.536 | 0.13623 |  |  | 123.8434 |  |  | 1 |  |  | 20 | 2011 | [11 empty] | NR_ES-SR-WatHeat
| C_ES-SH-SR_ELC03 | COMELC | NR_ES-SR-SpHeat |  | 2011 |  | 31.536 | 14.4 | 5.814 | 5.814 | 720 | 581.4 | 581.4 | 1 |  |  | 20 | 2011 |  |  | 3 | 3 | 3 | 3 | 0.15 |  | 0.6 | 14.4 | 720 | NR_ES-SR-SpCool
COMAHT
| C_ES-SH-SR_ELC04 | COMELC | NR_ES-SR-SpHeat |  | 2011 |  | 31.536 | 16.2 | 6.714 | 6.714 | 810 | 671.4 | 671.4 | 1 |  |  | 20 | 2011 | 4.5 |  | 3 | 3 | 3 | 3 | 0.15 | 999 | 0.6 | 16.2 | 810
NR_ES-SR-SpCool
COMAHT
| C_ES-SH-SR_ELC05 | COMELC | NR_ES-SR-SpHeat |  | 2011 |  | 31.536 | 17.82 | 7.3854 | 7.3854 | 891 | 738.54 | 738.54 | 1 |  |  | 20 | 2011 | 4.7 |  | 3.3 | 3.3 | 3.3 | 3.3 | 0.15 | 999 | 0.6 | 17.82 | 891
NR_ES-SR-SpCool
COMAHT
| C_ES-SH-SR_ELC06 | COMELC | NR_ES-SR-SpHeat |  | 2011 |  | 31.536 | 25.2 | 10.3536 | 10.3536 | 1260 | 1035.36 | 1035.36 | 1 |  |  | 20 | 2011 | 5 |  | 3.8 | 3.3 | 3.8 | 4.3 | 0.15 | 999 | 0.6 | 25.2 | 1260
NR_ES-SR-SpCool
COMGHT
| C_ES-SH-SR_ELC07 | COMELC | NR_ES-SR-SpHeat |  | 2011 |  | 31.536 | 37.8 | 15.444 | 15.444 | 1890 | 1544.4 | 1544.4 | 1 |  |  | 20 | 2011 | 5 | 4.4444 |  |  |  |  | 0.15 | 999 | 0.6 | 37.8 | 1890
NR_ES-SR-SpCool
COMGHT
| C_ES-SH-SR_ELC08 | COMELC | NR_ES-SR-SpHeat |  | 2011 |  | 31.536 | 43.2 | 26.703 | 26.703 | 1080 | 890.1 | 890.1 | 1 |  |  | 20 | 2011 | 6 | 4 |  |  |  |  | 0.15 | 999 | 0.6 | 43.2 | 1080
NR_ES-SR-SpCool
COMGHT
| C_ES-SH-SR_GAS01 | COMGAS | NR_ES-SR-SpHeat |  | 2011 | 1 | 6.3072 | 0.56292 |  |  | 33.7755 |  |  | 0.95 |  |  | 15 | 2011
| C_ES-SH-SR_GAS02 | COMGAS | NR_ES-SR-SpHeat |  | 2011 | 1 | 31.536 | 11.3613 |  |  | 162.3045 |  |  | 0.9 |  |  | 20 | 2011
| C_ES-SH-SR_GAS03 | COMGAS | NR_ES-SR-SpHeat |  | 2011 | 1 | 31.536 | 12.5572 |  |  | 179.3892 |  |  | 0.95 | 0.663 |  | 20 | 2011
NR_ES-SR-WatHeat
| C_ES-SH-SR_GAS04 | COMGAS | NR_ES-SR-SpHeat |  | 2011 | 1 | 31.536 | 19.9321 |  |  | 284.7448 |  |  | 0.96 |  |  | 20 | 2011
| C_ES-SH-SR_GAS05 | COMGAS | NR_ES-SR-SpHeat |  | 2011 | 1 | 31.536 | 22.1468 |  |  | 316.3831 |  |  | 1.07 | 0.56075 |  | 20 | 2011
NR_ES-SR-WatHeat
| C_ES-SH-SR_GAS06 | COMGAS | NR_ES-SR-SpHeat |  | 2011 |  | 31.536 | 44.64 | 36.0468 | 36.0468 | 1116 | 901.17 | 901.17 | 1 |  |  | 20 | 2011 | 0.9 |  | 1.5 | 1.5 | 1.5 | 1.5 | 0.15 | 999 | 0.6 | 44.64 | 1116
NR_ES-SR-SpCool
| C_ES-SH-SR_GAS07 | COMGAS | NR_ES-SR-SpHeat |  | 2011 |  | 31.536 | 55.44 | 56.0358 | 56.0358 | 1386 | 1119.87 | 1119.87 | 1 |  |  | 20 | 2011 | 1 | 2 |  |  |  |  | 0.15 | 999 | 0.6 | 55.44 | 1386
NR_ES-SR-SpCool
| C_ES-SH-SR_LPG01 | COMLPG | NR_ES-SR-SpHeat |  | 2011 | 1 | 31.536 | 8.275 |  |  | 165.4998 |  |  | 0.85 |  |  | 20 | 2011
| C_ES-SH-SR_LPG02 | COMLPG | NR_ES-SR-SpHeat |  | 2011 | 1 | 31.536 | 9.1025 |  |  | 182.0498 |  |  | 0.734 | 0.81744 |  | 20 | 2011
NR_ES-SR-WatHeat
| C_ES-SH-SR_LPG03 | COMLPG | NR_ES-SR-SpHeat |  | 2011 |  | 31.536 | 44.64 | 36.0468 | 36.0468 | 1116 | 901.17 | 901.17 | 1 |  |  | 20 | 2011 | 0.9 |  | 1.5 | 1.5 | 1.5 | 1.5 | 0.15 | 999 | 0.6 | 44.64 | 1116
NR_ES-SR-SpCool
| C_ES-SH-SR_HET01 | COMHET | NR_ES-SR-SpHeat |  | 2011 | 1 | 31.536 | 3.9405 |  |  | 78.8095 |  |  | 0.95 | 1 |  | 20 | 2011
NR_ES-SR-WatHeat
| C_ES-SH-SR_OIL01 | COMOIL | NR_ES-SR-SpHeat |  | 2011 | 1 | 31.536 | 3.5155 |  |  | 70.3093 |  |  | 0.73 |  |  | 20 | 2011
| C_ES-SH-SR_OIL02 | COMOIL | NR_ES-SR-SpHeat |  | 2011 | 1 | 31.536 | 3.867 |  |  | 77.3402 |  |  | 0.85 | 0.418 |  | 20 | 2011
NR_ES-SR-WatHeat
| C_ES-SH-SR_OIL03 | COMOIL | NR_ES-SR-SpHeat |  | 2011 | 1 | 31.536 | 15.7056 |  |  | 314.112 |  |  | 1 | 0.38 |  | 20 | 2011
NR_ES-SR-WatHeat
| C_ES-SH-SR_ELC09 | COMELC | NR_ES-SR-SpHeat |  | 2011 | 1 | 31.536 | 34.2334 |  |  | 1711.6711 |  |  | 1 | 1.0732 |  | 20 | 2011
|  | COMSOL | NR_ES-SR-WatHeat | [12 empty] | 0.68
| C_ES-SH-SR_OIL04 | COMOIL | NR_ES-SR-SpHeat |  | 2011 | 1 | 31.536 | 34.5321 |  |  | 1726.6057 |  |  | 1 | 0.65854 |  | 20 | 2011
|  | COMSOL | NR_ES-SR-WatHeat | [12 empty] | 0.71
| C_ES-SH-SR_GAS08 | COMGAS | NR_ES-SR-SpHeat |  | 2011 | 1 | 31.536 | 34.5321 |  |  | 1726.6057 |  |  | 1 | 0.65854 |  | 20 | 2011
|  | COMSOL | NR_ES-SR-WatHeat | [12 empty] | 0.68
| C_ES-SH-SR_BIO01 | COMBIO | NR_ES-SR-SpHeat |  | 2011 | 1 | 31.536 | 16.8877 |  |  | 337.7548 |  |  | 0.85 | 0.418 |  | 20 | 2011
NR_ES-SR-WatHeat
Commercial Water Heating
~FI_T
Sets | TechName | Comm-IN | Comm-OUT | Year | AFA | CAPUNIT | FIXOM | INVCOST | EFF | CEFF~NR_ES-SR-WatHeat | CEFF~NR_ES-SR-SpCool | SHARE~COMSOL | SHARE~COMAHT | SHARE~COMGHT | LIFE | START
| C_ES-WH-SR_BIO01 | COMBIO | NR_ES-SR-WatHeat | 2011 | 1 | 31.536 | 9.232 | 184.6393 | 0.5 | [5 empty] | 20 | 2011
| C_ES-WH-SR_ELC01 | COMELC | NR_ES-SR-WatHeat | 2011 | 1 | 31.536 | 0.825 | 75 | 1 | [5 empty] | 15 | 2011
| C_ES-WH-SR_ELC02 | COMELC | NR_ES-SR-WatHeat | 2011 | 1 | 31.536 | 89.8621 | 1797.2424 | 1 |  |  |  | 0.57265 |  | 15 | 2011
COMAHT
| C_ES-WH-SR_GAS01 | COMGAS | NR_ES-SR-WatHeat | 2011 | 1 | 31.536 | 5.7933 | 115.8669 | 0.76 | [5 empty] | 15 | 2011
| C_ES-WH-SR_GEO01 | COMGEO | NR_ES-SR-WatHeat | 2011 | 1 | 31.536 | 20.2653 | 1031.278 | 1 | [5 empty] | 20 | 2011
| C_ES-WH-SR_LPG01 | COMLPG | NR_ES-SR-WatHeat | 2011 | 1 | 31.536 | 3.0398 | 60.7959 | 0.73 | [5 empty] | 15 | 2011
| C_ES-WH-SR_OIL01 | COMOIL | NR_ES-SR-WatHeat | 2011 | 1 | 31.536 | 4.1656 | 83.3128 | 0.58 | [5 empty] | 15 | 2011
| C_ES-WH-SR_ELC03 | COMELC | NR_ES-SR-WatHeat | 2011 | 1 | 31.536 | 34.2334 | 1711.6711 | 1 |  |  | 0.2 |  |  | 15 | 2011
COMSOL
| C_ES-WH-SR_OIL02 | COMOIL | NR_ES-SR-WatHeat | 2011 | 1 | 31.536 | 34.5321 | 1726.6057 | 1 |  |  | 0.2 |  |  | 15 | 2011
COMSOL
| C_ES-WH-SR_GAS02 | COMGAS | NR_ES-SR-WatHeat | 2011 | 1 | 31.536 | 34.5321 | 1726.6057 | 1 |  |  | 0.2 |  |  | 15 | 2011
COMSOL
Commercial Cooling
~FI_T
Sets | TechName | Comm-IN | Comm-OUT | Year | AFA | CAPUNIT | FIXOM | INVCOST | EFF | CEFF~NR_ES-SR-WatHeat | CEFF~NR_ES-SR-SpCool | SHARE~COMSOL | SHARE~COMAHT | SHARE~COMGHT | LIFE | START
| C_ES-SC-SR_ELC01 | COMELC | NR_ES-SR-SpCool | 2011 | 1 | 6.3072 | 24.05 | 481 | 3 | [5 empty] | 10 | 2011
| C_ES-SC-SR_ELC02 | COMELC | NR_ES-SR-SpCool | 2011 | 1 | 6.3072 | 7.5995 | 151.9897 | 0.4 | [5 empty] | 10 | 2011
| C_ES-SC-SR_ELC03 | COMELC | NR_ES-SR-SpCool | 2011 | 1 | 6.3072 | 0.72955 | 91.1938 | 3.1 | [5 empty] | 10 | 2011
| C_ES-SC-SR_ELC04 | COMELC | NR_ES-SR-SpCool | 2011 | 1 | 31.536 | 2.664 | 333 | 2.93 | [5 empty] | 15 | 2011
| C_ES-SC-SR_ELC05 | COMELC | NR_ES-SR-SpCool | 2011 | 1 | 31.536 | 2.1796 | 272.4555 | 2.75 | [5 empty] | 15 | 2011
| C_ES-SC-SR_GAS01 | COMGAS | NR_ES-SR-SpCool | 2011 | 1 | 31.536 | 97.0482 | 1940.9642 | 4.41 | [5 empty] | 15 | 2011
| C_ES-SC-SR_GAS02 | COMGAS | NR_ES-SR-SpCool | 2011 | 1 | 31.536 | 69.1271 | 1382.5429 | 1.035 | [5 empty] | 15 | 2011

## COM_SL
Commercial Shop – Large (shopping malls) | [5 empty] | Figures for CEFF gives the loss compared to general efficiency when delivering 2nd output
Based on large commercial sector from the old JET model
~FI_T:EUR13
Sets | TechName | Comm-IN | Comm-OUT | Comm-IN-A | Year | AFA | CAPUNIT | FIXOM~2011 | FIXOM~2050 | FIXOM~2070 | INVCOST~2011 | INVCOST~2050 | INVCOST~2070 | EFF | CEFF~NR_ES-SL-WatHeat | SHARE~COMSOL | LIFE | START | CEFF~NR_ES-SL-SpCool | CEFF~NR_ES-SL-SpHeat | CEFF~NR_ES-SL-SpHeat~W | CEFF~NR_ES-SL-SpHeat~R | CEFF~NR_ES-SL-SpHeat~S | CEFF~NR_ES-SL-SpHeat~F | AFC~NR_ES-SL-SpHeat | AFC~NR_ES-SL-SpCool | Share-O~LO~NR_ES-SL-SpHeat | FIXOM~2020 | INVCOST~2020
| C_ES-SH-SL_ELC01 | COMELC | NR_ES-SL-SpHeat |  | 2011 | 1 | 31.536 | 0.2563 |  |  | 233 |  |  | 1 |  |  | 15 | 2011 | [11 empty] | NR_ES-SL-SpHeat
| C_ES-SH-SL_ELC02 | COMELC | NR_ES-SL-SpHeat |  | 2011 | 1 | 31.536 | 0.13623 |  |  | 123.8434 |  |  | 1 |  |  | 20 | 2011 | [11 empty] | NR_ES-SL-WatHeat
| C_ES-SH-SL_ELC03 | COMELC | NR_ES-SL-SpHeat |  | 2011 |  | 31.536 | 14.4 | 5.814 | 5.814 | 720 | 581.4 | 581.4 | 1 |  |  | 20 | 2011 |  |  | 3 | 3 | 3 | 3 | 0.15 |  | 0.6 | 14.4 | 720 | NR_ES-SL-SpCool
COMAHT
| C_ES-SH-SL_ELC04 | COMELC | NR_ES-SL-SpHeat |  | 2011 |  | 31.536 | 16.2 | 6.714 | 6.714 | 810 | 671.4 | 671.4 | 1 |  |  | 20 | 2011 | 4.5 |  | 3 | 3 | 3 | 3 | 0.15 | 999 | 0.6 | 16.2 | 810
NR_ES-SL-SpCool
COMAHT
| C_ES-SH-SL_ELC05 | COMELC | NR_ES-SL-SpHeat |  | 2011 |  | 31.536 | 17.82 | 7.3854 | 7.3854 | 891 | 738.54 | 738.54 | 1 |  |  | 20 | 2011 | 4.7 |  | 3.3 | 3.3 | 3.3 | 3.3 | 0.15 | 999 | 0.6 | 17.82 | 891
NR_ES-SL-SpCool
COMAHT
| C_ES-SH-SL_ELC06 | COMELC | NR_ES-SL-SpHeat |  | 2011 |  | 31.536 | 25.2 | 10.3536 | 10.3536 | 1260 | 1035.36 | 1035.36 | 1 |  |  | 20 | 2011 | 5 |  | 3.8 | 3.3 | 3.8 | 4.3 | 0.15 | 999 | 0.6 | 25.2 | 1260
NR_ES-SL-SpCool
COMGHT
| C_ES-SH-SL_ELC07 | COMELC | NR_ES-SL-SpHeat |  | 2011 |  | 31.536 | 37.8 | 15.444 | 15.444 | 1890 | 1544.4 | 1544.4 | 1 |  |  | 20 | 2011 | 5 | 4.4444 |  |  |  |  | 0.15 | 999 | 0.6 | 37.8 | 1890
NR_ES-SL-SpCool
COMGHT
| C_ES-SH-SL_ELC08 | COMELC | NR_ES-SL-SpHeat |  | 2011 |  | 31.536 | 43.2 | 26.703 | 26.703 | 1080 | 890.1 | 890.1 | 1 |  |  | 20 | 2011 | 6 | 4 |  |  |  |  | 0.15 | 999 | 0.6 | 43.2 | 1080
NR_ES-SL-SpCool
COMGHT
| C_ES-SH-SL_GAS01 | COMGAS | NR_ES-SL-SpHeat |  | 2011 | 1 | 6.3072 | 0.56292 |  |  | 33.7755 |  |  | 0.95 |  |  | 15 | 2011
| C_ES-SH-SL_GAS02 | COMGAS | NR_ES-SL-SpHeat |  | 2011 | 1 | 31.536 | 11.3613 |  |  | 162.3045 |  |  | 0.9 |  |  | 20 | 2011
| C_ES-SH-SL_GAS03 | COMGAS | NR_ES-SL-SpHeat |  | 2011 | 1 | 31.536 | 12.5572 |  |  | 179.3892 |  |  | 0.95 | 0.663 |  | 20 | 2011
NR_ES-SL-WatHeat
| C_ES-SH-SL_GAS04 | COMGAS | NR_ES-SL-SpHeat |  | 2011 | 1 | 31.536 | 19.9321 |  |  | 284.7448 |  |  | 0.96 |  |  | 20 | 2011
| C_ES-SH-SL_GAS05 | COMGAS | NR_ES-SL-SpHeat |  | 2011 | 1 | 31.536 | 22.1468 |  |  | 316.3831 |  |  | 1.07 | 0.56075 |  | 20 | 2011
NR_ES-SL-WatHeat
| C_ES-SH-SL_GAS06 | COMGAS | NR_ES-SL-SpHeat |  | 2011 |  | 31.536 | 44.64 | 36.0468 | 36.0468 | 1116 | 901.17 | 901.17 | 1 |  |  | 20 | 2011 | 0.9 |  | 1.5 | 1.5 | 1.5 | 1.5 | 0.15 | 999 | 0.6 | 44.64 | 1116
NR_ES-SL-SpCool
| C_ES-SH-SL_GAS07 | COMGAS | NR_ES-SL-SpHeat |  | 2011 |  | 31.536 | 55.44 | 56.0358 | 56.0358 | 1386 | 1119.87 | 1119.87 | 1 |  |  | 20 | 2011 | 1 | 2 |  |  |  |  | 0.15 | 999 | 0.6 | 55.44 | 1386
NR_ES-SL-SpCool
| C_ES-SH-SL_LPG01 | COMLPG | NR_ES-SL-SpHeat |  | 2011 | 1 | 31.536 | 8.275 |  |  | 165.4998 |  |  | 0.85 |  |  | 20 | 2011
| C_ES-SH-SL_LPG02 | COMLPG | NR_ES-SL-SpHeat |  | 2011 | 1 | 31.536 | 9.1025 |  |  | 182.0498 |  |  | 0.734 | 0.81744 |  | 20 | 2011
NR_ES-SL-WatHeat
| C_ES-SH-SL_LPG03 | COMLPG | NR_ES-SL-SpHeat |  | 2011 |  | 31.536 | 44.64 | 36.0468 | 36.0468 | 1116 | 901.17 | 901.17 | 1 |  |  | 20 | 2011 | 0.9 |  | 1.5 | 1.5 | 1.5 | 1.5 | 0.15 | 999 | 0.6 | 44.64 | 1116
NR_ES-SL-SpCool
| C_ES-SH-SL_HET01 | COMHET | NR_ES-SL-SpHeat |  | 2011 | 1 | 31.536 | 3.9405 |  |  | 78.8095 |  |  | 0.95 | 1 |  | 20 | 2011
NR_ES-SL-WatHeat
| C_ES-SH-SL_OIL01 | COMOIL | NR_ES-SL-SpHeat |  | 2011 | 1 | 31.536 | 3.5155 |  |  | 70.3093 |  |  | 0.73 |  |  | 20 | 2011
| C_ES-SH-SL_OIL02 | COMOIL | NR_ES-SL-SpHeat |  | 2011 | 1 | 31.536 | 3.867 |  |  | 77.3402 |  |  | 0.85 | 0.418 |  | 20 | 2011
NR_ES-SL-WatHeat
| C_ES-SH-SL_OIL03 | COMOIL | NR_ES-SL-SpHeat |  | 2011 | 1 | 31.536 | 15.7056 |  |  | 314.112 |  |  | 1 | 0.38 |  | 20 | 2011
NR_ES-SL-WatHeat
| C_ES-SH-SL_ELC09 | COMELC | NR_ES-SL-SpHeat |  | 2011 | 1 | 31.536 | 34.2334 |  |  | 1711.6711 |  |  | 1 | 1.0732 |  | 20 | 2011
|  | COMSOL | NR_ES-SL-WatHeat | [12 empty] | 0.68
| C_ES-SH-SL_OIL04 | COMOIL | NR_ES-SL-SpHeat |  | 2011 | 1 | 31.536 | 34.5321 |  |  | 1726.6057 |  |  | 1 | 0.65854 |  | 20 | 2011
|  | COMSOL | NR_ES-SL-WatHeat | [12 empty] | 0.71
| C_ES-SH-SL_GAS08 | COMGAS | NR_ES-SL-SpHeat |  | 2011 | 1 | 31.536 | 34.5321 |  |  | 1726.6057 |  |  | 1 | 0.65854 |  | 20 | 2011
|  | COMSOL | NR_ES-SL-WatHeat | [12 empty] | 0.68
| C_ES-SH-SL_BIO01 | COMBIO | NR_ES-SL-SpHeat |  | 2011 | 1 | 31.536 | 16.8877 |  |  | 337.7548 |  |  | 0.85 | 0.418 |  | 20 | 2011
NR_ES-SL-WatHeat
Commercial Water Heating
~FI_T
Sets | TechName | Comm-IN | Comm-OUT | Year | AFA | CAPUNIT | FIXOM | INVCOST | EFF | CEFF~NR_ES-SL-WatHeat | CEFF~NR_ES-SL-SpCool | SHARE~COMSOL | SHARE~COMAHT | SHARE~COMGHT | LIFE | START
| C_ES-WH-SL_BIO01 | COMBIO | NR_ES-SL-WatHeat | 2011 | 1 | 31.536 | 9.232 | 184.6393 | 0.5 | [5 empty] | 20 | 2011
| C_ES-WH-SL_ELC01 | COMELC | NR_ES-SL-WatHeat | 2011 | 1 | 31.536 | 0.825 | 75 | 1 | [5 empty] | 15 | 2011
| C_ES-WH-SL_ELC02 | COMELC | NR_ES-SL-WatHeat | 2011 | 1 | 31.536 | 89.8621 | 1797.2424 | 1 |  |  |  | 0.57265 |  | 15 | 2011
COMAHT
| C_ES-WH-SL_GAS01 | COMGAS | NR_ES-SL-WatHeat | 2011 | 1 | 31.536 | 5.7933 | 115.8669 | 0.76 | [5 empty] | 15 | 2011
| C_ES-WH-SL_GEO01 | COMGEO | NR_ES-SL-WatHeat | 2011 | 1 | 31.536 | 20.2653 | 1031.278 | 1 | [5 empty] | 20 | 2011
| C_ES-WH-SL_LPG01 | COMLPG | NR_ES-SL-WatHeat | 2011 | 1 | 31.536 | 3.0398 | 60.7959 | 0.73 | [5 empty] | 15 | 2011
| C_ES-WH-SL_OIL01 | COMOIL | NR_ES-SL-WatHeat | 2011 | 1 | 31.536 | 4.1656 | 83.3128 | 0.58 | [5 empty] | 15 | 2011
| C_ES-WH-SL_ELC03 | COMELC | NR_ES-SL-WatHeat | 2011 | 1 | 31.536 | 34.2334 | 1711.6711 | 1 |  |  | 0.2 |  |  | 15 | 2011
COMSOL
| C_ES-WH-SL_OIL02 | COMOIL | NR_ES-SL-WatHeat | 2011 | 1 | 31.536 | 34.5321 | 1726.6057 | 1 |  |  | 0.2 |  |  | 15 | 2011
COMSOL
| C_ES-WH-SL_GAS02 | COMGAS | NR_ES-SL-WatHeat | 2011 | 1 | 31.536 | 34.5321 | 1726.6057 | 1 |  |  | 0.2 |  |  | 15 | 2011
COMSOL
Commercial Cooling
~FI_T
Sets | TechName | Comm-IN | Comm-OUT | Year | AFA | CAPUNIT | FIXOM | INVCOST | EFF | CEFF~NR_ES-SL-WatHeat | CEFF~NR_ES-SL-SpCool | SHARE~COMSOL | SHARE~COMAHT | SHARE~COMGHT | LIFE | START
| C_ES-SC-SL_ELC01 | COMELC | NR_ES-SL-SpCool | 2011 | 1 | 6.3072 | 24.05 | 481 | 3 | [5 empty] | 10 | 2011
| C_ES-SC-SL_ELC02 | COMELC | NR_ES-SL-SpCool | 2011 | 1 | 6.3072 | 7.5995 | 151.9897 | 0.4 | [5 empty] | 10 | 2011
| C_ES-SC-SL_ELC03 | COMELC | NR_ES-SL-SpCool | 2011 | 1 | 6.3072 | 0.72955 | 91.1938 | 3.1 | [5 empty] | 10 | 2011
| C_ES-SC-SL_ELC04 | COMELC | NR_ES-SL-SpCool | 2011 | 1 | 31.536 | 2.664 | 333 | 2.93 | [5 empty] | 15 | 2011
| C_ES-SC-SL_ELC05 | COMELC | NR_ES-SL-SpCool | 2011 | 1 | 31.536 | 2.1796 | 272.4555 | 2.75 | [5 empty] | 15 | 2011
| C_ES-SC-SL_GAS01 | COMGAS | NR_ES-SL-SpCool | 2011 | 1 | 31.536 | 97.0482 | 1940.9642 | 4.41 | [5 empty] | 15 | 2011
| C_ES-SC-SL_GAS02 | COMGAS | NR_ES-SL-SpCool | 2011 | 1 | 31.536 | 69.1271 | 1382.5429 | 1.035 | [5 empty] | 15 | 2011

## COM_SS
Commercial Shop – Small (shops) | [5 empty] | Figures for CEFF gives the loss compared to general efficiency when delivering 2nd output
Based on small commercial sector from the old JET model
~FI_T:EUR13
Sets | TechName | Comm-IN | Comm-OUT | Comm-IN-A | Year | AFA | CAPUNIT | FIXOM~2011 | FIXOM~2050 | FIXOM~2070 | INVCOST~2011 | INVCOST~2050 | INVCOST~2070 | EFF | CEFF~NR_ES-SS-WatHeat | SHARE~COMSOL | LIFE | START | CEFF~NR_ES-SS-SpCool | CEFF~NR_ES-SS-SpHeat | CEFF~NR_ES-SS-SpHeat~W | CEFF~NR_ES-SS-SpHeat~R | CEFF~NR_ES-SS-SpHeat~S | CEFF~NR_ES-SS-SpHeat~F | AFC~NR_ES-SS-SpHeat | AFC~NR_ES-SS-SpCool | Share-O~LO~NR_ES-SS-SpHeat | FIXOM~2020 | INVCOST~2020
| C_ES-SH-SS_ELC01 | COMELC | NR_ES-SS-SpHeat |  | 2011 | 1 | 31.536 | 0.2563 |  |  | 233 |  |  | 1 |  |  | 15 | 2011 | [11 empty] | NR_ES-SS-SpHeat
| C_ES-SH-SS_ELC02 | COMELC | NR_ES-SS-SpHeat |  | 2011 | 1 | 31.536 | 0.13623 |  |  | 123.8434 |  |  | 1 |  |  | 20 | 2011 | [11 empty] | NR_ES-SS-WatHeat
| C_ES-SH-SS_ELC03 | COMELC | NR_ES-SS-SpHeat |  | 2011 |  | 31.536 | 14.4 | 5.814 | 5.814 | 720 | 581.4 | 581.4 | 1 |  |  | 20 | 2011 |  |  | 3 | 3 | 3 | 3 | 0.15 |  | 0.6 | 14.4 | 720 | NR_ES-SS-SpCool
COMAHT
| C_ES-SH-SS_ELC04 | COMELC | NR_ES-SS-SpHeat |  | 2011 |  | 31.536 | 16.2 | 6.714 | 6.714 | 810 | 671.4 | 671.4 | 1 |  |  | 20 | 2011 | 4.5 |  | 3 | 3 | 3 | 3 | 0.15 | 999 | 0.6 | 16.2 | 810
NR_ES-SS-SpCool
COMAHT
| C_ES-SH-SS_ELC05 | COMELC | NR_ES-SS-SpHeat |  | 2011 |  | 31.536 | 17.82 | 7.3854 | 7.3854 | 891 | 738.54 | 738.54 | 1 |  |  | 20 | 2011 | 4.7 |  | 3.3 | 3.3 | 3.3 | 3.3 | 0.15 | 999 | 0.6 | 17.82 | 891
NR_ES-SS-SpCool
COMAHT
| C_ES-SH-SS_ELC06 | COMELC | NR_ES-SS-SpHeat |  | 2011 |  | 31.536 | 25.2 | 10.3536 | 10.3536 | 1260 | 1035.36 | 1035.36 | 1 |  |  | 20 | 2011 | 5 |  | 3.8 | 3.3 | 3.8 | 4.3 | 0.15 | 999 | 0.6 | 25.2 | 1260
NR_ES-SS-SpCool
COMGHT
| C_ES-SH-SS_ELC07 | COMELC | NR_ES-SS-SpHeat |  | 2011 |  | 31.536 | 37.8 | 15.444 | 15.444 | 1890 | 1544.4 | 1544.4 | 1 |  |  | 20 | 2011 | 5 | 4.4444 |  |  |  |  | 0.15 | 999 | 0.6 | 37.8 | 1890
NR_ES-SS-SpCool
COMGHT
| C_ES-SH-SS_ELC08 | COMELC | NR_ES-SS-SpHeat |  | 2011 |  | 31.536 | 43.2 | 26.703 | 26.703 | 1080 | 890.1 | 890.1 | 1 |  |  | 20 | 2011 | 6 | 4 |  |  |  |  | 0.15 | 999 | 0.6 | 43.2 | 1080
NR_ES-SS-SpCool
COMGHT
| C_ES-SH-SS_GAS01 | COMGAS | NR_ES-SS-SpHeat |  | 2011 | 1 | 6.3072 | 0.56292 |  |  | 33.7755 |  |  | 0.95 |  |  | 15 | 2011
| C_ES-SH-SS_GAS02 | COMGAS | NR_ES-SS-SpHeat |  | 2011 | 1 | 31.536 | 11.3613 |  |  | 162.3045 |  |  | 0.9 |  |  | 20 | 2011
| C_ES-SH-SS_GAS03 | COMGAS | NR_ES-SS-SpHeat |  | 2011 | 1 | 31.536 | 12.5572 |  |  | 179.3892 |  |  | 0.95 |  |  | 20 | 2011
NR_ES-SS-WatHeat
| C_ES-SH-SS_GAS04 | COMGAS | NR_ES-SS-SpHeat |  | 2011 | 1 | 31.536 | 19.9321 |  |  | 284.7448 |  |  | 0.96 |  |  | 20 | 2011
| C_ES-SH-SS_GAS05 | COMGAS | NR_ES-SS-SpHeat |  | 2011 | 1 | 31.536 | 22.1468 |  |  | 316.3831 |  |  | 1.07 | 0.56075 |  | 20 | 2011
NR_ES-SS-WatHeat
| C_ES-SH-SS_GAS06 | COMGAS | NR_ES-SS-SpHeat |  | 2011 |  | 31.536 | 44.64 | 36.0468 | 36.0468 | 1116 | 901.17 | 901.17 | 1 |  |  | 20 | 2011 | 0.9 |  | 1.5 | 1.5 | 1.5 | 1.5 | 0.15 | 999 | 0.6 | 44.64 | 1116
NR_ES-SS-SpCool
| C_ES-SH-SS_GAS07 | COMGAS | NR_ES-SS-SpHeat |  | 2011 |  | 31.536 | 55.44 | 56.0358 | 56.0358 | 1386 | 1119.87 | 1119.87 | 1 |  |  | 20 | 2011 | 1 | 2 |  |  |  |  | 0.15 | 999 | 0.6 | 55.44 | 1386
NR_ES-SS-SpCool
| C_ES-SH-SS_LPG01 | COMLPG | NR_ES-SS-SpHeat |  | 2011 | 1 | 31.536 | 8.275 |  |  | 165.4998 |  |  | 0.85 |  |  | 20 | 2011
| C_ES-SH-SS_LPG02 | COMLPG | NR_ES-SS-SpHeat |  | 2011 | 1 | 31.536 | 9.1025 |  |  | 182.0498 |  |  | 0.734 | 0.81744 |  | 20 | 2011
NR_ES-SS-WatHeat
| C_ES-SH-SS_LPG03 | COMLPG | NR_ES-SS-SpHeat |  | 2011 |  | 31.536 | 44.64 | 36.0468 | 36.0468 | 1116 | 901.17 | 901.17 | 1 |  |  | 20 | 2011 | 0.9 |  | 1.5 | 1.5 | 1.5 | 1.5 | 0.15 | 999 | 0.6 | 44.64 | 1116
NR_ES-SS-SpCool
| C_ES-SH-SS_HET01 | COMHET | NR_ES-SS-SpHeat |  | 2011 | 1 | 31.536 | 3.9405 |  |  | 78.8095 |  |  | 0.95 | 1 |  | 20 | 2011
NR_ES-SS-WatHeat
| C_ES-SH-SS_OIL01 | COMOIL | NR_ES-SS-SpHeat |  | 2011 | 1 | 31.536 | 3.5155 |  |  | 70.3093 |  |  | 0.73 |  |  | 20 | 2011
| C_ES-SH-SS_OIL02 | COMOIL | NR_ES-SS-SpHeat |  | 2011 | 1 | 31.536 | 3.867 |  |  | 77.3402 |  |  | 0.85 | 0.418 |  | 20 | 2011
NR_ES-SS-WatHeat
| C_ES-SH-SS_OIL03 | COMOIL | NR_ES-SS-SpHeat |  | 2011 | 1 | 31.536 | 15.7056 |  |  | 314.112 |  |  | 1 | 0.38 |  | 20 | 2011
NR_ES-SS-WatHeat
| C_ES-SH-SS_ELC09 | COMELC | NR_ES-SS-SpHeat |  | 2011 | 1 | 31.536 | 34.2334 |  |  | 1711.6711 |  |  | 1 | 1.0732 |  | 20 | 2011
|  | COMSOL | NR_ES-SS-WatHeat | [12 empty] | 0.68
| C_ES-SH-SS_OIL04 | COMOIL | NR_ES-SS-SpHeat |  | 2011 | 1 | 31.536 | 34.5321 |  |  | 1726.6057 |  |  | 1 | 0.65854 |  | 20 | 2011
|  | COMSOL | NR_ES-SS-WatHeat | [12 empty] | 0.71
| C_ES-SH-SS_GAS08 | COMGAS | NR_ES-SS-SpHeat |  | 2011 | 1 | 31.536 | 34.5321 |  |  | 1726.6057 |  |  | 1 | 0.65854 |  | 20 | 2011
|  | COMSOL | NR_ES-SS-WatHeat | [12 empty] | 0.68
| C_ES-SH-SS_BIO01 | COMBIO | NR_ES-SS-SpHeat |  | 2011 | 1 | 31.536 | 16.8877 |  |  | 337.7548 |  |  | 0.85 | 0.418 |  | 20 | 2011
NR_ES-SS-WatHeat
Commercial Water Heating
~FI_T
Sets | TechName | Comm-IN | Comm-OUT | Year | AFA | CAPUNIT | FIXOM | INVCOST | EFF | CEFF~NR_ES-SS-WatHeat | CEFF~NR_ES-SS-SpCool | SHARE~COMSOL | SHARE~COMAHT | SHARE~COMGHT | LIFE | START
| C_ES-WH-SS_BIO01 | COMBIO | NR_ES-SS-WatHeat | 2011 | 1 | 31.536 | 9.232 | 184.6393 | 0.5 | [5 empty] | 20 | 2011
| C_ES-WH-SS_ELC01 | COMELC | NR_ES-SS-WatHeat | 2011 | 1 | 31.536 | 0.825 | 75 | 1 | [5 empty] | 15 | 2011
| C_ES-WH-SS_ELC02 | COMELC | NR_ES-SS-WatHeat | 2011 | 1 | 31.536 | 89.8621 | 1797.2424 | 1 |  |  |  | 0.57265 |  | 15 | 2011
COMAHT
| C_ES-WH-SS_GAS01 | COMGAS | NR_ES-SS-WatHeat | 2011 | 1 | 31.536 | 5.7933 | 115.8669 | 0.76 | [5 empty] | 15 | 2011
| C_ES-WH-SS_GEO01 | COMGEO | NR_ES-SS-WatHeat | 2011 | 1 | 31.536 | 20.2653 | 1031.278 | 1 | [5 empty] | 20 | 2011
| C_ES-WH-SS_LPG01 | COMLPG | NR_ES-SS-WatHeat | 2011 | 1 | 31.536 | 3.0398 | 60.7959 | 0.73 | [5 empty] | 15 | 2011
| C_ES-WH-SS_OIL01 | COMOIL | NR_ES-SS-WatHeat | 2011 | 1 | 31.536 | 4.1656 | 83.3128 | 0.58 | [5 empty] | 15 | 2011
| C_ES-WH-SS_ELC03 | COMELC | NR_ES-SS-WatHeat | 2011 | 1 | 31.536 | 34.2334 | 1711.6711 | 1 |  |  | 0.2 |  |  | 15 | 2011
|  | COMSOL |  | 2020 |  |  |  | 1358
| C_ES-WH-SS_OIL01 | COMOIL | NR_ES-SS-WatHeat | 2011 | 1 | 31.536 | 34.5321 | 1726.6057 | 1 |  |  | 0.2 |  |  | 15 | 2011
|  | COMSOL |  | 2020 |  |  |  | 733
| C_ES-WH-SS_GAS01 | COMGAS | NR_ES-SS-WatHeat | 2011 | 1 | 31.536 | 34.5321 | 1726.6057 | 1 |  |  | 0.2 |  |  | 15 | 2011
|  | COMSOL |  | 2020 |  |  |  | 834
| C_ES-WH-SS_WSE01 | COMWSE | NR_ES-SS-WatHeat | 2011 | 1 | 31.536 | 240 | 12000 | 1 | [5 empty] | 15 | 2011
Commercial Cooling
~FI_T
Sets | TechName | Comm-IN | Comm-OUT | Year | AFA | CAPUNIT | FIXOM | INVCOST | EFF | CEFF~NR_ES-SS-WatHeat | CEFF~NR_ES-SS-SpCool | SHARE~COMSOL | SHARE~COMAHT | SHARE~COMGHT | LIFE | START
| C_ES-SC-SS_ELC01 | COMELC | NR_ES-SS-SpCool | 2011 | 1 | 6.3072 | 24.05 | 481 | 3 | [5 empty] | 10 | 2011
| C_ES-SC-SS_ELC02 | COMELC | NR_ES-SS-SpCool | 2011 | 1 | 6.3072 | 7.5995 | 151.9897 | 0.4 | [5 empty] | 10 | 2011
| C_ES-SC-SS_ELC03 | COMELC | NR_ES-SS-SpCool | 2011 | 1 | 6.3072 | 0.72955 | 91.1938 | 3.1 | [5 empty] | 10 | 2011
| C_ES-SC-SS_ELC04 | COMELC | NR_ES-SS-SpCool | 2011 | 1 | 31.536 | 2.664 | 333 | 2.93 | [5 empty] | 15 | 2011
| C_ES-SC-SS_ELC05 | COMELC | NR_ES-SS-SpCool | 2011 | 1 | 31.536 | 2.1796 | 272.4555 | 2.75 | [5 empty] | 15 | 2011
| C_ES-SC-SS_GAS01 | COMGAS | NR_ES-SS-SpCool | 2011 | 1 | 31.536 | 97.0482 | 1940.9642 | 4.41 | [5 empty] | 15 | 2011
| C_ES-SC-SS_GAS02 | COMGAS | NR_ES-SS-SpCool | 2011 | 1 | 31.536 | 69.1271 | 1382.5429 | 1.035 | [5 empty] | 15 | 2011

## COM_OF
Commercial Offices (Offices, Schools/Universities, Museums etc) | [5 empty] | Figures for CEFF gives the loss compared to general efficiency when delivering 2nd output
Based on large commercial sector from the old JET model
~FI_T:EUR13
Sets | TechName | Comm-IN | Comm-OUT | Comm-IN-A | Year | AFA | CAPUNIT | FIXOM~2011 | FIXOM~2050 | FIXOM~2070 | INVCOST~2011 | INVCOST~2050 | INVCOST~2070 | EFF | CEFF~NR_ES-OF-WatHeat | SHARE~COMSOL | LIFE | START | CEFF~NR_ES-OF-SpCool | CEFF~NR_ES-OF-SpHeat | CEFF~NR_ES-OF-SpHeat~W | CEFF~NR_ES-OF-SpHeat~R | CEFF~NR_ES-OF-SpHeat~S | CEFF~NR_ES-OF-SpHeat~F | AFC~NR_ES-OF-SpHeat | AFC~NR_ES-OF-SpCool | Share-O~LO~NR_ES-OF-SpHeat | FIXOM~2020 | INVCOST~2020
| C_ES-SH-OF_ELC01 | COMELC | NR_ES-OF-SpHeat |  | 2011 | 1 | 31.536 | 0.2563 |  |  | 233 |  |  | 1 |  |  | 15 | 2011 | [11 empty] | NR_ES-OF-SpHeat
| C_ES-SH-OF_ELC02 | COMELC | NR_ES-OF-SpHeat |  | 2011 | 1 | 31.536 | 0.13623 |  |  | 123.8434 |  |  | 1 |  |  | 20 | 2011 | [11 empty] | NR_ES-OF-WatHeat
| C_ES-SH-OF_ELC03 | COMELC | NR_ES-OF-SpHeat |  | 2011 |  | 31.536 | 14.4 | 5.814 | 5.814 | 720 | 581.4 | 581.4 | 1 |  |  | 20 | 2011 |  |  | 3 | 3 | 3 | 3 | 0.15 |  | 0.6 | 14.4 | 720 | NR_ES-OF-SpCool
COMAHT
| C_ES-SH-OF_ELC04 | COMELC | NR_ES-OF-SpHeat |  | 2011 |  | 31.536 | 16.2 | 6.714 | 6.714 | 810 | 671.4 | 671.4 | 1 |  |  | 20 | 2011 | 4.5 |  | 3 | 3 | 3 | 3 | 0.15 | 999 | 0.6 | 16.2 | 810
NR_ES-OF-SpCool
COMAHT
| C_ES-SH-OF_ELC05 | COMELC | NR_ES-OF-SpHeat |  | 2011 |  | 31.536 | 17.82 | 7.3854 | 7.3854 | 891 | 738.54 | 738.54 | 1 |  |  | 20 | 2011 | 4.7 |  | 3.3 | 3.3 | 3.3 | 3.3 | 0.15 | 999 | 0.6 | 17.82 | 891
NR_ES-OF-SpCool
COMAHT
| C_ES-SH-OF_ELC06 | COMELC | NR_ES-OF-SpHeat |  | 2011 |  | 31.536 | 25.2 | 10.3536 | 10.3536 | 1260 | 1035.36 | 1035.36 | 1 |  |  | 20 | 2011 | 5 |  | 3.8 | 3.3 | 3.8 | 4.3 | 0.15 | 999 | 0.6 | 25.2 | 1260
NR_ES-OF-SpCool
COMGHT
| C_ES-SH-OF_ELC07 | COMELC | NR_ES-OF-SpHeat |  | 2011 |  | 31.536 | 37.8 | 15.444 | 15.444 | 1890 | 1544.4 | 1544.4 | 1 |  |  | 20 | 2011 | 5 | 4.4444 |  |  |  |  | 0.15 | 999 | 0.6 | 37.8 | 1890
NR_ES-OF-SpCool
COMGHT
| C_ES-SH-OF_ELC08 | COMELC | NR_ES-OF-SpHeat |  | 2011 |  | 31.536 | 43.2 | 26.703 | 26.703 | 1080 | 890.1 | 890.1 | 1 |  |  | 20 | 2011 | 6 | 4 |  |  |  |  | 0.15 | 999 | 0.6 | 43.2 | 1080
NR_ES-OF-SpCool
COMGHT
| C_ES-SH-OF_GAS01 | COMGAS | NR_ES-OF-SpHeat |  | 2011 | 1 | 6.3072 | 0.56292 |  |  | 33.7755 |  |  | 0.95 |  |  | 15 | 2011
| C_ES-SH-OF_GAS02 | COMGAS | NR_ES-OF-SpHeat |  | 2011 | 1 | 31.536 | 11.3613 |  |  | 162.3045 |  |  | 0.9 |  |  | 20 | 2011
| C_ES-SH-OF_GAS03 | COMGAS | NR_ES-OF-SpHeat |  | 2011 | 1 | 31.536 | 12.5572 |  |  | 179.3892 |  |  | 0.95 | 0.663 |  | 20 | 2011
NR_ES-OF-WatHeat
| C_ES-SH-OF_GAS04 | COMGAS | NR_ES-OF-SpHeat |  | 2011 | 1 | 31.536 | 19.9321 |  |  | 284.7448 |  |  | 0.96 |  |  | 20 | 2011
| C_ES-SH-OF_GAS05 | COMGAS | NR_ES-OF-SpHeat |  | 2011 | 1 | 31.536 | 22.1468 |  |  | 316.3831 |  |  | 1.07 | 0.56075 |  | 20 | 2011
NR_ES-OF-WatHeat
| C_ES-SH-OF_GAS06 | COMGAS | NR_ES-OF-SpHeat |  | 2011 |  | 31.536 | 44.64 | 36.0468 | 36.0468 | 1116 | 901.17 | 901.17 | 1 |  |  | 20 | 2011 | 0.9 |  | 1.5 | 1.5 | 1.5 | 1.5 | 0.15 | 999 | 0.6 | 44.64 | 1116
NR_ES-OF-SpCool
| C_ES-SH-OF_GAS07 | COMGAS | NR_ES-OF-SpHeat |  | 2011 |  | 31.536 | 55.44 | 56.0358 | 56.0358 | 1386 | 1119.87 | 1119.87 | 1 |  |  | 20 | 2011 | 1 | 2 |  |  |  |  | 0.15 | 999 | 0.6 | 55.44 | 1386
NR_ES-OF-SpCool
| C_ES-SH-OF_LPG01 | COMLPG | NR_ES-OF-SpHeat |  | 2011 | 1 | 31.536 | 8.275 |  |  | 165.4998 |  |  | 0.85 |  |  | 20 | 2011
| C_ES-SH-OF_LPG02 | COMLPG | NR_ES-OF-SpHeat |  | 2011 | 1 | 31.536 | 9.1025 |  |  | 182.0498 |  |  | 0.734 | 0.81744 |  | 20 | 2011
NR_ES-OF-WatHeat
| C_ES-SH-OF_LPG03 | COMLPG | NR_ES-OF-SpHeat |  | 2011 |  | 31.536 | 44.64 | 36.0468 | 36.0468 | 1116 | 901.17 | 901.17 | 1 |  |  | 20 | 2011 | 0.9 |  | 1.5 | 1.5 | 1.5 | 1.5 | 0.15 | 999 | 0.6 | 44.64 | 1116
NR_ES-OF-SpCool
| C_ES-SH-OF_HET01 | COMHET | NR_ES-OF-SpHeat |  | 2011 | 1 | 31.536 | 3.9405 |  |  | 78.8095 |  |  | 0.95 | 1 |  | 20 | 2011
NR_ES-OF-WatHeat
| C_ES-SH-OF_OIL01 | COMOIL | NR_ES-OF-SpHeat |  | 2011 | 1 | 31.536 | 3.5155 |  |  | 70.3093 |  |  | 0.73 |  |  | 20 | 2011
| C_ES-SH-OF_OIL02 | COMOIL | NR_ES-OF-SpHeat |  | 2011 | 1 | 31.536 | 3.867 |  |  | 77.3402 |  |  | 0.85 | 0.418 |  | 20 | 2011
NR_ES-OF-WatHeat
| C_ES-SH-OF_OIL03 | COMOIL | NR_ES-OF-SpHeat |  | 2011 | 1 | 31.536 | 15.7056 |  |  | 314.112 |  |  | 1 | 0.38 |  | 20 | 2011
NR_ES-OF-WatHeat
| C_ES-SH-OF_ELC09 | COMELC | NR_ES-OF-SpHeat |  | 2011 | 1 | 31.536 | 34.2334 |  |  | 1711.6711 |  |  | 1 | 1.0732 |  | 20 | 2011
|  | COMSOL | NR_ES-OF-WatHeat | [12 empty] | 0.68
| C_ES-SH-OF_OIL04 | COMOIL | NR_ES-OF-SpHeat |  | 2011 | 1 | 31.536 | 34.5321 |  |  | 1726.6057 |  |  | 1 | 0.65854 |  | 20 | 2011
|  | COMSOL | NR_ES-OF-WatHeat | [12 empty] | 0.71
| C_ES-SH-OF_GAS08 | COMGAS | NR_ES-OF-SpHeat |  | 2011 | 1 | 31.536 | 34.5321 |  |  | 1726.6057 |  |  | 1 | 0.65854 |  | 20 | 2011
|  | COMSOL | NR_ES-OF-WatHeat | [12 empty] | 0.68
| C_ES-SH-OF_BIO01 | COMBIO | NR_ES-OF-SpHeat |  | 2011 | 1 | 31.536 | 16.8877 |  |  | 337.7548 |  |  | 0.85 | 0.418 |  | 20 | 2011
NR_ES-OF-WatHeat
Commercial Water Heating
~FI_T
Sets | TechName | Comm-IN | Comm-OUT | Year | AFA | CAPUNIT | FIXOM | INVCOST | EFF | CEFF~NR_ES-OF-WatHeat | CEFF~NR_ES-OF-SpCool | SHARE~COMSOL | SHARE~COMAHT | SHARE~COMGHT | LIFE | START
| C_ES-WH-OF_BIO01 | COMBIO | NR_ES-OF-WatHeat | 2011 | 1 | 31.536 | 9.232 | 184.6393 | 0.5 | [5 empty] | 20 | 2011
| C_ES-WH-OF_ELC01 | COMELC | NR_ES-OF-WatHeat | 2011 | 1 | 31.536 | 0.825 | 75 | 1 | [5 empty] | 15 | 2011
| C_ES-WH-OF_ELC02 | COMELC | NR_ES-OF-WatHeat | 2011 | 1 | 31.536 | 89.8621 | 1797.2424 | 1 |  |  |  | 0.57265 |  | 15 | 2011
COMAHT
| C_ES-WH-OF_GAS01 | COMGAS | NR_ES-OF-WatHeat | 2011 | 1 | 31.536 | 5.7933 | 115.8669 | 0.76 | [5 empty] | 15 | 2011
| C_ES-WH-OF_GEO01 | COMGEO | NR_ES-OF-WatHeat | 2011 | 1 | 31.536 | 20.2653 | 1031.278 | 1 | [5 empty] | 20 | 2011
| C_ES-WH-OF_LPG01 | COMLPG | NR_ES-OF-WatHeat | 2011 | 1 | 31.536 | 3.0398 | 60.7959 | 0.73 | [5 empty] | 15 | 2011
| C_ES-WH-OF_OIL01 | COMOIL | NR_ES-OF-WatHeat | 2011 | 1 | 31.536 | 4.1656 | 83.3128 | 0.58 | [5 empty] | 15 | 2011
| C_ES-WH-OF_ELC03 | COMELC | NR_ES-OF-WatHeat | 2011 | 1 | 31.536 | 34.2334 | 1711.6711 | 1 |  |  | 0.2 |  |  | 15 | 2011
COMSOL
| C_ES-WH-OF_OIL02 | COMOIL | NR_ES-OF-WatHeat | 2011 | 1 | 31.536 | 34.5321 | 1726.6057 | 1 |  |  | 0.2 |  |  | 15 | 2011
COMSOL
| C_ES-WH-OF_GAS02 | COMGAS | NR_ES-OF-WatHeat | 2011 | 1 | 31.536 | 34.5321 | 1726.6057 | 1 |  |  | 0.2 |  |  | 15 | 2011
COMSOL
Commercial Cooling
~FI_T
Sets | TechName | Comm-IN | Comm-OUT | Year | AFA | CAPUNIT | FIXOM | INVCOST | EFF | CEFF~NR_ES-OF-WatHeat | CEFF~NR_ES-OF-SpCool | SHARE~COMSOL | SHARE~COMAHT | SHARE~COMGHT | LIFE | START
| C_ES-SC-OF_ELC01 | COMELC | NR_ES-OF-SpCool | 2011 | 1 | 6.3072 | 24.05 | 481 | 3 | [5 empty] | 10 | 2011
| C_ES-SC-OF_ELC02 | COMELC | NR_ES-OF-SpCool | 2011 | 1 | 6.3072 | 7.5995 | 151.9897 | 0.4 | [5 empty] | 10 | 2011
| C_ES-SC-OF_ELC03 | COMELC | NR_ES-OF-SpCool | 2011 | 1 | 6.3072 | 0.72955 | 91.1938 | 3.1 | [5 empty] | 10 | 2011
| C_ES-SC-OF_ELC04 | COMELC | NR_ES-OF-SpCool | 2011 | 1 | 31.536 | 2.664 | 333 | 2.93 | [5 empty] | 15 | 2011
| C_ES-SC-OF_ELC05 | COMELC | NR_ES-OF-SpCool | 2011 | 1 | 31.536 | 2.1796 | 272.4555 | 2.75 | [5 empty] | 15 | 2011
| C_ES-SC-OF_GAS01 | COMGAS | NR_ES-OF-SpCool | 2011 | 1 | 31.536 | 97.0482 | 1940.9642 | 4.41 | [5 empty] | 15 | 2011
| C_ES-SC-OF_GAS02 | COMGAS | NR_ES-OF-SpCool | 2011 | 1 | 31.536 | 69.1271 | 1382.5429 | 1.035 | [5 empty] | 15 | 2011