## ELC_BY-CAES
Bulk Storage - PHS, CAES and batteries
~FI_T
TechName | Comm-IN | Comm-IN-A | Comm-OUT | LIFE | S_EFF | Input | Output | FIXOM | VAROM | Cap2Act | FLO_COST | FLO_DELIV
*Technology Name | Input Commodity | Auxiliary Input Commodity | Output Commodity | Years | % |  |  | €/GJ and €/kW | €/GJ |  | Charging Cost | Discharging Cost
ESTCAESS00 | DUMDCAES00 |  | ELCHIG | 20 | 42% |  |  | 12.8104 |  | 0.0036
|  | AUX_ESTCAESS00 |  |  |  | 1
P_ESTCAESS00 | DUMSTOR |  | AUX_ESTCAESS00 | 20 |  |  |  | 8.1167 |  | 31.54
DUMDCAES00 | ELCHIG |  |  |  |  | 0.36872 |  |  |  | 1
| ELCGAS |  |  |  |  | 0.63128
|  |  | DUMDCAES00 |  |  |  | 1
~FI_Process
Sets | TechName | TechDesc | Tact | Tcap | Tslvl | PrimaryCG | Vintage
*Process Set Membership | Technology Name | Technology Description | Activity Unit | Capacity Unit | TimeSlice Level of oprn | Primary CommGrp | Vintage Tracking
ELE,STG | ESTCAESS00 | BY-Diabatic CAES ELC Storage: DayNite | PJ | PJ/a | DAYNITE | NRG
PRE | P_ESTCAESS00 | BY-Diabatic CAES ELC Storage: DayNite (accompanying tech to represent power) | PJ | GW | DAYNITE
PRE | DUMDCAES00 | Dummy Process collecting input fuels for BY-Diabatic CAES | PJ | PJ/a | DAYNITE
~FI_Comm
Csets | CommName | CommDesc | Unit | LimType | CTSLvl | PeakTS | Ctype
*Commodity Set Membership | Commodity Name | Commodity Description | Unit | Balance Equ Type Override | Timeslice Tracking Level | Peak Monitoring | Electricity Indicator
MAT | AUX_ESTCAESS00 | Auxiliary input for BY-Diabatic CAES ELC Storage: DayNite | PJ | FX | DAYNITE
NRG | DUMDCAES00 | Dummy Commodity collecting input fuels for Diabatic CAES | PJ |  | DAYNITE
Note on C4: Comm-IN-A indicates an auxillary input, thus not consider with respect the efficiency
Note on F15: Possible TsLvl ANNUAL (Annual level) SEASON (Seasonal level) WEEKLY (Weekly level) DAYNITE (day and night level)
Note on H15: Possible Vintage NO (if empty by default mean NO) YES
Note on A16: Sets declarations are NOT inherited. Possible Process Sets ELE (Thermal Electric Power Plant) CHP (Combined Heat and Power) STGTSS (Pump Storage) PRE (Genric Process/Technology) DMD (Demand Device) IMP (Import) EXP (Export) MIN (Mining Process) RNW (Renewable Technology) HPL (Heating Plant)
Note on A23: Csets declarations are inherited until the next one is encountered. Possible Cset: NRG (Energy) ENV (Emission) DEM (Demand) MAT (Material) FIN (Financial)
Note on E23: Possible Lim Type UP (upper for >=) LO (Lower for <=) FX (Fix for =)
Note on F23: Possible CTSLvl SEASON (Seasonal level) WEEKLY (Weekly level) DAYNITE (day and night level)
Note on G23: Possible PeakTS ANNUAL (to generate Peak Equation for all the TimeSlices) User TS (to generate Peak Equation for a single TS)
Note on H23: Possible Ctype ELC (Electricity)

## ELC_BulkEES
Bulk Storage - PHS, CAES and batteries
~FI_T: EUR05
TechName | Comm-IN | Comm-IN-A | Comm-OUT | Comm-OUT-A | START | LIFE | S_EFF | Input | Output | INVCOST~2015 | INVCOST~2020 | INVCOST~2050 | INVCOST~2070 | FIXOM~2015 | VAROM~2015 | Cap2Act | FLO_COST | FLO_DELIV | NCAP_BND~UP~2035 | NCAP_BND~UP~0
*Technology Name | Input Commodity | Auxiliary Input Commodity | Output Commodity | Auxiliary Output Commodity |  | Years | % |  |  | €/kWh and €/kW | €/kWh and €/kW | €/kWh and €/kW | €/kWh and €/kW | €/kWh and €/kW | €/GJ |  | Charging Cost | Discharging Cost
ESTCAESS101 | DUMDCAES |  | ELCHIG |  | 2023 | 45 | 55.87% |  |  | 30.7018 |  | 0 | 0 | 0.04608 |  | 0.0036 |  |  | 0 | 5
|  | AUX_ESTCAESS101 |  | AUX_VARSOUT
ESTCAESS102 | ELCHIG |  | ELCHIG |  | 2023 | 45 | 69.93% |  |  | 45.4716 |  | 0 | 0 | 0.04608 |  | 0.0036
|  | AUX_ESTCAESS102 |  | AUX_VARSOUT
ESTHYDPS101 | ELCHIG |  | ELCHIG |  | 2005 | 60 | 80% |  |  | 98.2116 |  | 0 | 0 |  |  | 0.0036 |  |  | 0 | 5
|  | AUX_ESTHYDPS101 |  | AUX_VARSOUT
ESTBATS101 | ELCHIG |  | ELCHIG |  | 2023 | 8 | 80% |  |  | 175.5 |  | 0 | 0 |  |  | 0.0036 |  |  | 0 | 5
|  | AUX_ESTBATS101 |  | AUX_VARSOUT
ESTBATS102 | ELCHIG |  | ELCHIG |  | 2023 | 10 | 90% |  |  | 659.6491 | 223.6842 | 223.6842 | 223.6842 |  |  | 0.0036 |  |  | 0 | 5
|  | AUX_ESTBATS102 |  | AUX_VARSOUT
ESTBATS103 | ELCHIG |  | ELCHIG |  | 2023 | 10 | 85% |  |  | 307.0175 |  | 0 | 0 |  |  | 0.0036
|  | AUX_ESTBATS103 |  | AUX_VARSOUT
P_ESTCAESS101 | DUMSTOR |  | AUX_ESTCAESS101 |  | 2023 | 30 |  |  |  | 526.3158 |  | 526.3158 | 526.3158 | 6.8421 |  | 31.54 |  |  | 0 | 5
P_ESTCAESS102 | DUMSTOR |  | AUX_ESTCAESS102 |  | 2023 | 30 |  |  |  | 570.1754 |  | 570.1754 | 570.1754 | 7.4 |  | 31.54
P_ESTHYDPS101 | DUMSTOR |  | AUX_ESTHYDPS101 |  | 2005 | 60 |  |  |  | 1315.7895 |  | 1315.7895 | 1315.7895 | 19.7368 |  | 31.54 |  |  | 0 | 5
P_ESTBATS101 | DUMSTOR |  | AUX_ESTBATS101 |  | 2023 | 8 |  |  |  | 300 |  | 300 | 300 | 4.2 |  | 31.54 |  |  | 0 | 5
P_ESTBATS102 | DUMSTOR |  | AUX_ESTBATS102 |  | 2023 | 10 |  |  |  | 300 |  | 300 | 300 | 4.2 |  | 31.54 |  |  | 0 | 5
P_ESTBATS103 | DUMSTOR |  | AUX_ESTBATS103 |  | 2023 | 10 |  |  |  | 300 |  | 300 | 300 | 4.5 |  | 31.54
ESTCAESS201 | DUMDCAES |  | ELCHIG |  | 2020 | 45 | 50.87% |  |  | 30.7018 |  | 0 | 0 | 0.04608 |  | 0.0036
|  | AUX_ESTCAESS201 |  | AUX_VARSOUT
ESTHYDPS201 | ELCHIG |  | ELCHIG |  | 2020 | 60 | 75% |  |  | 98.2116 |  | 0 | 0 |  |  | 0.0036
|  | AUX_ESTHYDPS201 |  | AUX_VARSOUT
ESTBATS201 | ELCHIG |  | ELCHIG |  | 2020 | 8 | 75% |  |  | 175.5 |  | 0 | 0 |  |  | 0.0036
|  | AUX_ESTBATS201 |  | AUX_VARSOUT
ESTBATS202 | ELCHIG |  | ELCHIG |  | 2020 | 10 | 85% |  |  | 659.6491 |  | 223.6842 | 223.6842 |  |  | 0.0036
|  | AUX_ESTBATS202 |  | AUX_VARSOUT
P_ESTCAESS201 | DUMSTOR |  | AUX_ESTCAESS201 |  | 2020 | 30 |  |  |  | 526.3158 |  | 526.3158 | 526.3158 | 6.8421 |  | 31.54
P_ESTHYDPS201 | DUMSTOR |  | AUX_ESTHYDPS201 |  | 2020 | 60 |  |  |  | 1315.7895 |  | 1315.7895 | 1315.7895 | 19.7368 |  | 31.54
P_ESTBATS201 | DUMSTOR |  | AUX_ESTBATS201 |  | 2020 | 8 |  |  |  | 300 |  | 300 | 300 | 4.2 |  | 31.54
P_ESTBATS202 | DUMSTOR |  | AUX_ESTBATS202 |  | 2020 | 10 |  |  |  | 300 |  | 300 | 300 | 4.2 |  | 31.54
DUMSTOR |  |  | DUMSTOR |  | 2010
DUMDCAES | ELCHIG |  |  |  | 2023 |  |  | 0.36872 | [7 empty] | 1
| ELCGAS | [6 empty] | 0.63128
|  |  | DUMDCAES | [5 empty] | 1
~FI_Process
Sets | TechName | TechDesc | Tact | Tcap | Tslvl | PrimaryCG | Vintage
*Process Set Membership | Technology Name | Technology Description | Activity Unit | Capacity Unit | TimeSlice Level of oprn | Primary CommGrp | Vintage Tracking
ELE,STG | ESTCAESS101 | Diabatic CAES ELC Storage: DayNite | PJ | PJ/a | DAYNITE | NRG
| ESTCAESS102 | Adiabatic CAES ELC Storage: DayNite | PJ | PJ/a | DAYNITE
| ESTHYDPS101 | Pumped Hydro ELC Storage: DayNite | PJ | PJ/a | DAYNITE
| ESTBATS101 | Battery (Lead-acid) Bulk ELC Storage: DayNite | PJ | PJ/a | DAYNITE
| ESTBATS102 | Battery (Li-ion) Bulk ELC Storage: DayNite | PJ | PJ/a | DAYNITE
| ESTBATS103 | Battery (NaS) Bulk ELC Storage: DayNite | PJ | PJ/a | DAYNITE
STS | ESTCAESS201 | Diabatic CAES ELC Storage: DayNite/Seasonal | PJ | PJ/a | DAYNITE | NRG
| ESTHYDPS201 | Pumped Hydro ELC Storage: DayNite/Seasonal | PJ | PJ/a | DAYNITE
| ESTBATS201 | Battery (Lead-acid) Bulk ELC Storage: DayNite/Seasonal | PJ | PJ/a | DAYNITE
| ESTBATS202 | Battery (Li-ion) Bulk ELC Storage: DayNite/Seasonal | PJ | PJ/a | DAYNITE
PRE | P_ESTCAESS101 | Diabatic CAES ELC Storage: DayNite (accompanying tech to represent power) | PJ | GW | DAYNITE
| P_ESTCAESS102 | Adiabatic CAES ELC Storage: DayNite (accompanying tech to represent power) | PJ | GW | DAYNITE
| P_ESTHYDPS101 | Pumped Hydro ELC Storage: DayNite (accompanying tech to represent power) | PJ | GW | DAYNITE
| P_ESTBATS101 | Battery (Lead-acid) Bulk ELC Storage: DayNite (accompanying tech to represent power) | PJ | GW | DAYNITE
| P_ESTBATS102 | Battery (Li-ion) Bulk ELC Storage: DayNite (accompanying tech to represent power) | PJ | GW | DAYNITE
| P_ESTBATS103 | Battery (NaS) Bulk ELC Storage: DayNite (accompanying tech to represent power) | PJ | GW | DAYNITE
| P_ESTCAESS201 | Diabatic CAES ELC Storage: DayNite/Seasonal (accompanying tech to represent power) | PJ | GW | DAYNITE
| P_ESTHYDPS201 | Pumped Hydro ELC Storage: DayNite/Seasonal (accompanying tech to represent power) | PJ | GW | DAYNITE
| P_ESTBATS201 | Battery (Lead-acid) Bulk ELC Storage: DayNite/Seasonal (accompanying tech to represent power) | PJ | GW | DAYNITE
| P_ESTBATS202 | Battery (Li-ion) Bulk ELC Storage: DayNite/Seasonal (accompanying tech to represent power) | PJ | GW | DAYNITE
PRE | DUMDCAES | Dummy Process collecting input fuels for Diabatic CAES | PJ | PJ/a | DAYNITE
IMP | DUMSTOR | Dummy process to generate an input comm for storage | PJ |  | DAYNITE
~FI_Comm
Csets | CommName | CommDesc | Unit | LimType | CTSLvl | PeakTS | Ctype
*Commodity Set Membership | Commodity Name | Commodity Description | Unit | Balance Equ Type Override | Timeslice Tracking Level | Peak Monitoring | Electricity Indicator
MAT | AUX_ESTCAESS101 | Auxiliary input for Diabatic CAES ELC Storage: DayNite | PJ | FX | DAYNITE
| AUX_ESTCAESS102 | Auxiliary input for Adiabatic CAES ELC Storage: DayNite | PJ | FX | DAYNITE
| AUX_ESTHYDPS101 | Auxiliary input for Pumped Hydro ELC Storage: DayNite | PJ | FX | DAYNITE
| AUX_ESTBATS101 | Auxiliary input for Battery (Lead-acid) Bulk ELC Storage: DayNite | PJ | FX | DAYNITE
| AUX_ESTBATS102 | Auxiliary input for Battery (Li-ion) Bulk ELC Storage: DayNite | PJ | FX | DAYNITE
| AUX_ESTBATS103 | Auxiliary input for Battery (NaS) Bulk ELC Storage: DayNite | PJ | FX | DAYNITE
| AUX_ESTCAESS201 | Auxiliary input for Diabatic CAES ELC Storage: DayNite/Seasonal | PJ | FX | DAYNITE
| AUX_ESTHYDPS201 | Auxiliary input for Pumped Hydro ELC Storage: DayNite/Seasonal | PJ | FX | DAYNITE
| AUX_ESTBATS201 | Auxiliary input for Battery (Lead-acid) Bulk ELC Storage: DayNite/Seasonal | PJ | FX | DAYNITE
| AUX_ESTBATS202 | Auxiliary input for Battery (Li-ion) Bulk ELC Storage: DayNite/Seasonal | PJ | FX | DAYNITE
NRG | AUX_VARSOUT | Auxiliary output for all storage | PJ | FX | DAYNITE
NRG | DUMSTOR | Dummy commodity in input to the accompaning tech to represent power | PJ |  | DAYNITE
| DUMDCAES | Dummy Commodity collecting input fuels for Diabatic CAES | PJ |  | DAYNITE
CAES
PowerPlant1
DUMSTOR
P_CAES
DUMSTOR
ELCHIG
ELCHIG
Note on C4: Comm-IN-A indicates an auxillary input, thus not consider with respect the efficiency
Note on G6: ese-veda04: ETRI2014
Note on H24: ese-veda04: possibility of seasonal storage comes with an efficiency loss
Note on F44: Possible TsLvl ANNUAL (Annual level) SEASON (Seasonal level) WEEKLY (Weekly level) DAYNITE (day and night level)
Note on H44: Possible Vintage NO (if empty by default mean NO) YES
Note on A45: Sets declarations are NOT inherited. Possible Process Sets ELE (Thermal Electric Power Plant) CHP (Combined Heat and Power) STGTSS (Pump Storage) PRE (Genric Process/Technology) DMD (Demand Device) IMP (Import) EXP (Export) MIN (Mining Process) RNW (Renewable Technology) HPL (Heating Plant)
Note on A72: Csets declarations are inherited until the next one is encountered. Possible Cset: NRG (Energy) ENV (Emission) DEM (Demand) MAT (Material) FIN (Financial)
Note on E72: Possible Lim Type UP (upper for >=) LO (Lower for <=) FX (Fix for =)
Note on F72: Possible CTSLvl SEASON (Seasonal level) WEEKLY (Weekly level) DAYNITE (day and night level)
Note on G72: Possible PeakTS ANNUAL (to generate Peak Equation for all the TimeSlices) User TS (to generate Peak Equation for a single TS)
Note on H72: Possible Ctype ELC (Electricity)

## RSD_Batteries
Batteries EES in the Residential and Commercial sectors
~FI_T: EUR05
TechName | Comm-IN | Comm-IN-A | Comm-OUT | Comm-OUT-A | START | LIFE | S_EFF | Input | INVCOST~2015 | INVCOST~2020 | INVCOST~2050 | INVCOST~2070 | FIXOM~2015 | VAROM~2015 | Cap2Act
*Technology Name | Input Commodity | Auxiliary Input Commodity | Output Commodity | Auxiliary Output Commodity |  | Years | % |  | €/kWh | €/kWh | €/kWh | €/kWh | €/kW | €/GJ | PJ/GW
RSDBATS01 | ELCLOW |  | RSDELC |  | 2023 | 8 | 80% |  | 175.5 |  | 135 | 135 |  |  | 0.0036
|  | AUX_RSDBATS01 |  | AUX_VARSOUT
RSDBATS02 | ELCLOW |  | RSDELC |  | 2023 | 10 | 90% |  | 659.6491 | 223.6842 | 215.7895 | 215.7895 |  |  | 0.0036
|  | AUX_RSDBATS02 |  | AUX_VARSOUT
RSDBATS03 | ELCLOW |  | RSDELC |  | 2023 | 10 | 90% |  | 156.9024 |  | 68.3784 | 68.3784 |  |  | 0.0036
|  | AUX_RSDBATS03 |  | AUX_VARSOUT
P_RSDBATS01 | DUMSTOR |  | AUX_RSDBATS01 |  | 2023 | 8 | [6 empty] | 4.2 |  | 31.54
P_RSDBATS02 | DUMSTOR |  | AUX_RSDBATS02 |  | 2023 | 10 | [6 empty] | 4.2 |  | 31.54
P_RSDBATS03 | DUMSTOR |  | AUX_RSDBATS03 |  | 2023 | 10 | [6 empty] | 10.1 |  | 31.54
Taken out:
EUPVSOLRS01 | ELCSOL |  | ELCLOW |  | 2015 | 30 | 90% |  | 659.6491 |  | 215.7895 | 215.7895 |  |  | 0.0036 | We assume the cost to be like Lithium as probalby, you can use cheaper batteries, but this includes also the cost of the PV panels.
~FI_Process
Sets | TechName | TechDesc | Tact | Tcap | Tslvl | PrimaryCG | Vintage
*Process Set Membership | Technology Name | Technology Description | Activity Unit | Capacity Unit | TimeSlice Level of oprn | Primary CommGrp | Vintage Tracking
STG | RSDBATS01 | RSD - Battery (Lead-acid) ELC Storage: DayNite | PJ | PJ/a | DAYNITE | NRG
| RSDBATS02 | RSD - Battery (Li-ion) ELC Storage: DayNite | PJ | PJ/a | DAYNITE | NRG
| RSDBATS03 | RSD - Battery (NaNiCl ZEBRA) ELC Storage: DayNite | PJ | PJ/a | DAYNITE | NRG
PRE | P_RSDBATS01 | RSD - Battery (Lead-acid) ELC Storage: DayNite (accompanying tech to represent power) | PJ | GW | DAYNITE
| P_RSDBATS02 | RSD - Battery (Li-ion) ELC Storage: DayNite (accompanying tech to represent power) | PJ | GW | DAYNITE
| P_RSDBATS03 | RSD - Battery (NaNiCl ZEBRA) ELC Storage: DayNite (accompanying tech to represent power) | PJ | GW | DAYNITE
ELE,STG | EUPVSOLRS01 | Solar PV roof <100 kW storage | PJ | GW | DAYNITE | NRG
~FI_Comm
Csets | CommName | CommDesc | Unit | LimType | CTSLvl | PeakTS | Ctype
*Commodity Set Membership | Commodity Name | Commodity Description | Unit | Balance Equ Type Override | Timeslice Tracking Level | Peak Monitoring | Electricity Indicator
MAT | AUX_RSDBATS01 | Auxiliary input for RSD - Battery (Lead-acid) ELC Storage: DayNite | PJ | FX | DAYNITE
| AUX_RSDBATS02 | Auxiliary input for RSD - Battery (Li-ion) ELC Storage: DayNite | PJ | FX | DAYNITE
| AUX_RSDBATS03 | Auxiliary input for RSD - Battery (NaNiCl ZEBRA) ELC Storage: DayNite | PJ | FX | DAYNITE
Note on C4: Comm-IN-A indicates an auxillary input, thus not consider with respect the efficiency
Note on F20: Possible TsLvl ANNUAL (Annual level) SEASON (Seasonal level) WEEKLY (Weekly level) DAYNITE (day and night level)
Note on H20: Possible Vintage NO (if empty by default mean NO) YES
Note on A21: Sets declarations are NOT inherited. Possible Process Sets ELE (Thermal Electric Power Plant) CHP (Combined Heat and Power) STGTSS (Pump Storage) PRE (Genric Process/Technology) DMD (Demand Device) IMP (Import) EXP (Export) MIN (Mining Process) RNW (Renewable Technology) HPL (Heating Plant)
Note on A34: Csets declarations are inherited until the next one is encountered. Possible Cset: NRG (Energy) ENV (Emission) DEM (Demand) MAT (Material) FIN (Financial)
Note on E34: Possible Lim Type UP (upper for >=) LO (Lower for <=) FX (Fix for =)
Note on F34: Possible CTSLvl SEASON (Seasonal level) WEEKLY (Weekly level) DAYNITE (day and night level)
Note on G34: Possible PeakTS ANNUAL (to generate Peak Equation for all the TimeSlices) User TS (to generate Peak Equation for a single TS)
Note on H34: Possible Ctype ELC (Electricity)

## COM_Batteries
Batteries EES in the Residential and Commercial sectors
~FI_T: EUR05
TechName | Comm-IN | Comm-IN-A | Comm-OUT | Comm-OUT-A | START | LIFE | S_EFF | Input | INVCOST~2015 | INVCOST~2020 | INVCOST~2050 | INVCOST~2070 | FIXOM~2015 | VAROM~2015 | Cap2Act
*Technology Name | Input Commodity | Auxiliary Input Commodity | Output Commodity | Auxiliary Output Commodity |  | Years | % |  | €/kWh | €/kWh | €/kWh | €/kWh | €/kW | €/GJ | PJ/GW
COMBATS01 | ELCLOW |  | COMELC |  | 2023 | 8 | 80% |  | 175.5 |  | 135 | 135 |  |  | 0.0036
|  | AUX_COMBATS01 |  | AUX_VARSOUT
COMBATS02 | ELCLOW |  | COMELC |  | 2023 | 10 | 90% |  | 659.6491 | 223.6842 | 215.7895 | 215.7895 |  |  | 0.0036
|  | AUX_COMBATS02 |  | AUX_VARSOUT
COMBATS03 | ELCLOW |  | COMELC |  | 2023 | 10 | 90% |  | 156.9024 |  | 68.3784 | 68.3784 |  |  | 0.0036
|  | AUX_COMBATS03 |  | AUX_VARSOUT
P_COMBATS01 | DUMSTOR |  | AUX_COMBATS01 |  | 2023 | 8 | [6 empty] | 4.2 |  | 31.54
P_COMBATS02 | DUMSTOR |  | AUX_COMBATS02 |  | 2023 | 10 | [6 empty] | 4.2 |  | 31.54
P_COMBATS03 | DUMSTOR |  | AUX_COMBATS03 |  | 2023 | 10 | [6 empty] | 10.1 |  | 31.54
~FI_Process
Sets | TechName | TechDesc | Tact | Tcap | Tslvl | PrimaryCG | Vintage
*Process Set Membership | Technology Name | Technology Description | Activity Unit | Capacity Unit | TimeSlice Level of oprn | Primary CommGrp | Vintage Tracking
STG | COMBATS01 | COM - Battery (Lead-acid) ELC Storage: DayNite | PJ | PJ/a | DAYNITE | NRG
| COMBATS02 | COM - Battery (Li-ion) ELC Storage: DayNite | PJ | PJ/a | DAYNITE | NRG
| COMBATS03 | COM - Battery (NaNiCl ZEBRA) ELC Storage: DayNite | PJ | PJ/a | DAYNITE | NRG
PRE | P_COMBATS01 | COM - Battery (Lead-acid) ELC Storage: DayNite (accompanying tech to represent power) | PJ | GW | DAYNITE
| P_COMBATS02 | COM - Battery (Li-ion) ELC Storage: DayNite (accompanying tech to represent power) | PJ | GW | DAYNITE
| P_COMBATS03 | COM - Battery (NaNiCl ZEBRA) ELC Storage: DayNite (accompanying tech to represent power) | PJ | GW | DAYNITE
~FI_Comm
Csets | CommName | CommDesc | Unit | LimType | CTSLvl | PeakTS | Ctype
*Commodity Set Membership | Commodity Name | Commodity Description | Unit | Balance Equ Type Override | Timeslice Tracking Level | Peak Monitoring | Electricity Indicator
MAT | AUX_COMBATS01 | Auxiliary input for COM - Battery (Lead-acid) ELC Storage: DayNite | PJ | FX | DAYNITE
| AUX_COMBATS02 | Auxiliary input for COM - Battery (Li-ion) ELC Storage: DayNite | PJ | FX | DAYNITE
| AUX_COMBATS03 | Auxiliary input for COM - Battery (NaNiCl ZEBRA) ELC Storage: DayNite | PJ | FX | DAYNITE
Note on C4: Comm-IN-A indicates an auxillary input, thus not consider with respect the efficiency
Note on F18: Possible TsLvl ANNUAL (Annual level) SEASON (Seasonal level) WEEKLY (Weekly level) DAYNITE (day and night level)
Note on H18: Possible Vintage NO (if empty by default mean NO) YES
Note on A19: Sets declarations are NOT inherited. Possible Process Sets ELE (Thermal Electric Power Plant) CHP (Combined Heat and Power) STGTSS (Pump Storage) PRE (Genric Process/Technology) DMD (Demand Device) IMP (Import) EXP (Export) MIN (Mining Process) RNW (Renewable Technology) HPL (Heating Plant)
Note on A31: Csets declarations are inherited until the next one is encountered. Possible Cset: NRG (Energy) ENV (Emission) DEM (Demand) MAT (Material) FIN (Financial)
Note on E31: Possible Lim Type UP (upper for >=) LO (Lower for <=) FX (Fix for =)
Note on F31: Possible CTSLvl SEASON (Seasonal level) WEEKLY (Weekly level) DAYNITE (day and night level)
Note on G31: Possible PeakTS ANNUAL (to generate Peak Equation for all the TimeSlices) User TS (to generate Peak Equation for a single TS)
Note on H31: Possible Ctype ELC (Electricity)

## ELC_HEAT
Thermal Energy Storage - Heating
~FI_T: EUR05
TechName | Comm-IN | Comm-OUT | START | LIFE | S_EFF | INVCOST~2015 | INVCOST~2050 | INVCOST~2070 | FIXOM~2015 | VAROM~2015 | Cap2Act | AFC
*Technology Name | Input Commodity | Output Commodity |  | Years | % | €/GJ | €/GJ | €/GJ | €/Gja | €/GJ
STGHTH01 | HETHTH | HETHTH | 2023 | 30 | 70% | 769 | 128 | 128 | 15.4 |  | 1
STGHTH02 | HETHTH | HETHTH | 2023 | 20 | 70% | 2562 |  |  | 51.2 |  | 1
~FI_Process
Sets | TechName | TechDesc | Tact | Tcap | Tslvl | PrimaryCG | Vintage
*Process Set Membership | Technology Name | Technology Description | Activity Unit | Capacity Unit | TimeSlice Level of oprn | Primary CommGrp | Vintage Tracking
STG | STGHTH01 | Thermal Storage (LWT): Seasonal | PJ | PJa | SEASON
| STGHTH02 | Thermal Storage (UTES): Seasonal | PJ | PJa | SEASON
~FI_Comm
Csets | CommName | CommDesc | Unit | LimType | CTSLvl | PeakTS | Ctype
*Commodity Set Membership | Commodity Name | Commodity Description | Unit | Balance Equ Type Override | Timeslice Tracking Level | Peak Monitoring | Electricity Indicator
Note on F13: Possible TsLvl ANNUAL (Annual level) SEASON (Seasonal level) WEEKLY (Weekly level) DAYNITE (day and night level)
Note on H13: Possible Vintage NO (if empty by default mean NO) YES
Note on A14: Sets declarations are NOT inherited. Possible Process Sets ELE (Thermal Electric Power Plant) CHP (Combined Heat and Power) STGTSS (Pump Storage) PRE (Genric Process/Technology) DMD (Demand Device) IMP (Import) EXP (Export) MIN (Mining Process) RNW (Renewable Technology) HPL (Heating Plant)
Note on A24: Csets declarations are inherited until the next one is encountered. Possible Cset: NRG (Energy) ENV (Emission) DEM (Demand) MAT (Material) FIN (Financial)
Note on E24: Possible Lim Type UP (upper for >=) LO (Lower for <=) FX (Fix for =)
Note on F24: Possible CTSLvl SEASON (Seasonal level) WEEKLY (Weekly level) DAYNITE (day and night level)
Note on G24: Possible PeakTS ANNUAL (to generate Peak Equation for all the TimeSlices) User TS (to generate Peak Equation for a single TS)
Note on H24: Possible Ctype ELC (Electricity)

## ELC_COOL
Thermal Energy Storage - Cooling
~FI_T: EUR05
TechName | Comm-IN | Comm-OUT | START | LIFE | S_EFF | INVCOST~2015 | INVCOST~2050 | INVCOST~2070 | FIXOM~2015 | VAROM~2015 | Cap2Act | AFC
*Technology Name | Input Commodity | Output Commodity |  | Years | % | €/GJ | €/GJ | €/GJ | €/Gja | €/GJ
STGCOO01 | COOFRE | COOFRE | 2023 | 30 | 70% | 769 | 128 | 128 | 15.4 |  | 1
STGCOO02 | COOFRE | COOFRE | 2023 | 20 | 70% | 2562 |  |  | 51.2 |  | 1
Technologies for residential district cooling |  | ~FI_T
TechName | Comm-IN | Comm-OUT | START | CEFF-I | EFF | AF | Cap2Act | Act2Flo | Life | INVCOST | FIXOM | Share~UP~W | Share~UP~R | Share~UP~S | Share~UP~F
*Technology Name | Output Commodity | [5 empty] | GJ/kW |  |  | €/kW | €/kW
RSDCOO100 | HETHTH | RSDCOO | 2015 | 0.75 |  | 0.95 | 31.536 | 0.98 | 25 | 300 | 15 | 1 | 1 | 1 | 1
| COOFRE |  |  | 1 | [7 empty] | 0.8 | 0.5 | 0.05 | 0.35
RSDCOO200 | ELCMED | RSDCOO | 2015 | 4.25 |  | 0.95 | 31.536 | 0.98 | 25 | 300 | 15 | 1 | 1 | 1 | 1
| COOFRE |  |  | 1 | [7 empty] | 0.8 | 0.5 | 0.05 | 0.35
CCSECOO101 | COMCOO | CCSE |  |  | 0.95 | 0.15 | 31.536 |  | 20 | 237.55 | 9.01
CCSLCOO101 | COMCOO | CCLE |  |  | 0.95 | 0.15 | 31.536 |  | 20 | 237.55 | 9.01
RCUECOO101 | RSDCOO | RCUE | 2015 |  | 0.95 | 0.15 | 31.536 |  | 20 | 237.55 | 9.01
RCMECOO101 | RSDCOO | RCME | 2015 |  | 0.95 | 0.15 | 31.536 |  | 20 | 237.55 | 9.01
RCUNCOO101 | RSDCOO | RCUN | 2015 |  | 0.95 | 0.15 | 31.536 |  | 20 | 237.55 | 9.01
RCMNCOO101 | RSDCOO | RCMN | 2015 |  | 0.95 | 0.15 | 31.536 |  | 20 | 237.55 | 9.01
~FI_Process
Sets | TechName | TechDesc | Tact | Tcap | Tslvl | PrimaryCG | Vintage
*Process Set Membership | Technology Name | Technology Description | Activity Unit | Capacity Unit | TimeSlice Level of oprn | Primary CommGrp | Vintage Tracking
STG | STGCOO01 | Cooling Storage (LWT): DayNite/Seasonal | PJ | PJ/a | SEASON
| STGCOO02 | Cooling Storage (UTES): DayNite/Seasonal | PJ | PJ/a | SEASON
PRE | RSDCOO100 | Rsd.District Cooling.Absorption heat pump and free source. | PJ | GW
| RSDCOO200 | Rsd.District Cooling.Compressor heat pump and free source. | PJ | GW
DMD | CCSECOO101 | Com.Space Cool.Small.COO.01.Central. | PJ | GW
| CCSLCOO101 | Com.Space Cool.Large.COO.01.Central. | PJ | GW
| RCUECOO101 | Rsd.Space Cool.Single.Urban.COO.01.Central. | PJ | GW
| RCMECOO101 | Rsd.Space Cool.Single.Multi.All.COO.01.Central. | PJ | GW
| RCUNCOO101 | Rsd.Space Cool.Single.Urban.COO.Central. | PJ | GW
| RCMNCOO101 | Rsd.Space Cool.Single.Multi.All.COO.Central. | PJ | GW
~FI_Comm
Csets | CommName | CommDesc | Unit | LimType | CTSLvl | PeakTS | Ctype
*Commodity Set Membership | Commodity Name | Commodity Description | Unit | Balance Equ Type Override | Timeslice Tracking Level | Peak Monitoring | Electricity Indicator
* | RSDCOO | Cooling agent (RSD) | PJ |  | DAYNITE
Note on A16: Amit: 5/14/2016 these techs are already defined in BY
Note on K17: Assumption The same cost as a district heating system
Note on K19: Assumption The same cost as a district heating system
Note on C22: Amit: 5/14/2016 heating/cooling modeling has changed
Note on K23: Assumption The same cost as the heat exchanger
Note on L23: Assumption The same cost as the heat exchanger
Note on K24: Assumption The same cost as the heat exchanger
Note on L24: Assumption The same cost as the heat exchanger
Note on K25: Assumption The same cost as the heat exchanger
Note on L25: Assumption The same cost as the heat exchanger
Note on K26: Assumption The same cost as the heat exchanger
Note on L26: Assumption The same cost as the heat exchanger
Note on K27: Assumption The same cost as the heat exchanger
Note on L27: Assumption The same cost as the heat exchanger
Note on K28: Assumption The same cost as the heat exchanger
Note on L28: Assumption The same cost as the heat exchanger
Note on F33: Possible TsLvl ANNUAL (Annual level) SEASON (Seasonal level) WEEKLY (Weekly level) DAYNITE (day and night level)
Note on H33: Possible Vintage NO (if empty by default mean NO) YES
Note on A34: Sets declarations are NOT inherited. Possible Process Sets ELE (Thermal Electric Power Plant) CHP (Combined Heat and Power) STGTSS (Pump Storage) PRE (Genric Process/Technology) DMD (Demand Device) IMP (Import) EXP (Export) MIN (Mining Process) RNW (Renewable Technology) HPL (Heating Plant)
Note on A38: Amit: 5/14/2016 these techs are already defined in BY
Note on C42: Amit: 5/14/2016 heating/cooling modeling has changed
Note on A53: Csets declarations are inherited until the next one is encountered. Possible Cset: NRG (Energy) ENV (Emission) DEM (Demand) MAT (Material) FIN (Financial)
Note on E53: Possible Lim Type UP (upper for >=) LO (Lower for <=) FX (Fix for =)
Note on F53: Possible CTSLvl SEASON (Seasonal level) WEEKLY (Weekly level) DAYNITE (day and night level)
Note on G53: Possible PeakTS ANNUAL (to generate Peak Equation for all the TimeSlices) User TS (to generate Peak Equation for a single TS)
Note on H53: Possible Ctype ELC (Electricity)
Note on A55: Amit Kanudia: 11/3/2015 Declared in BY template

## ELC_EVCONS
~FI_T
TechName | TechDesc | Comm-IN | Comm-OUT | EFF | INVCOST | VAROM | FIXOM | Cap2Act | INVCOST~2006 | INVCOST~2050 | INVCOST~2070 | LIFE | ACTCOST | NCAP_AF
|  |  | \I: UNITS |  | Euro/kW | Euro/GJ | Euro/kW | GJ/kW
ELCSOLCUR | Curtailed electricity | ELCLOW | EUCAPDUM | 1 | 0.0001 |  | 1e-05 | 31.536 |  |  |  | 10 |  | 1
ELCMED
ELCHIG
ELE_CONS_CAP | Electricity capacity consumed by non storage |  | EUCAPDUM |  |  |  |  | 31.536 | 0.0001 | 0.0001 | 0.0001 | 10 | 0.0001 | 1
ELE_VAR_1USE | Electricity from VAR RES and VAR IMP Directly Useful |  | EUVAR1DUM |  |  |  |  | 31.536 | 0.0001 | 0.0001 | 0.0001 | 10 | 0.0001 | 1
ELE_VAR_T1 | Var Use Regression Term1 |  | EUVART1DUM |  |  |  |  | 31.536 | 0.0001 | 0.0001 | 0.0001 | 10 | 0.0001 | 1
ELE_VAR_T2 | Var Use Regression Term2 |  | EUVART2DUM |  |  |  |  | 31.536 | 0.0001 | 0.0001 | 0.0001 | 10 | 0.0001 | 1
ELE_VAR_2EXC | Electricity from VAR RES and VAR IMP Excess |  | EUVAR2DUM |  |  |  |  | 31.536 | 0.0001 | 0.0001 | 0.0001 | 10 | 0.0001 | 1
ELE_VAR_3RES | Electricity from VAR RES Total |  | EUVAR3DUM |  |  |  |  | 31.536 | 0.0001 | 0.0001 | 0.0001 | 10 | 0.0001 | 1
ELE_VAR_3WIWA | Electricity from VAR Wind and Wave |  | EUVAR3WIWADUM |  |  |  |  | 31.536 | 0.0001 | 0.0001 | 0.0001 | 10 | 0.0001 | 1
ELE_VAR_4IMP | Electricity from VAR IMP Total |  | EUVAR4DUM |  |  |  |  | 31.536 | 0.0001 | 0.0001 | 0.0001 | 10 | 0.0001 | 1
ELE_VAR_5DSM | Electricity from Demand Side Management |  | EUVAR5DUM |  |  |  |  | 31.536 | 0.0001 | 0.0001 | 0.0001 | 10 | 0.0001 | 1
~FI_Process
Sets | TechName | TechDesc | Tact | Tcap | Tslvl | PrimaryCG | Vintage
PRE | ELCSOLCUR | Curtailed electricity | PJ | GW | DAYNITE
PRE | ELE_CONS_CAP | Electricity capacity consumed by non storage | PJ | GW | DAYNITE
PRE | ELE_VAR_1USE | Electricity from VAR RES and VAR IMP Directly Useful | PJ | GW | DAYNITE
PRE | ELE_VAR_T1 | Var Use Regression Term1 | PJ | GW | DAYNITE
PRE | ELE_VAR_T2 | Var Use Regression Term2 | PJ | GW | DAYNITE
PRE | ELE_VAR_2EXC | Electricity from VAR RES and VAR IMP Excess | PJ | GW | DAYNITE
PRE | ELE_VAR_3RES | Electricity from VAR RES Total | PJ | GW | DAYNITE
PRE | ELE_VAR_3WIWA | Electricity from VAR Wind and Wave | PJ | GW | DAYNITE
PRE | ELE_VAR_4IMP | Electricity from VAR IMP Total | PJ | GW | DAYNITE
PRE | ELE_VAR_5DSM | Electricity from Demand Side Management | PJ | GW | DAYNITE
~FI_Comm
Csets | CommName | CommDesc | Unit | LimType | CTSLvl | PeakTS | Ctype
NRG | EUCAPDUM | Dummy for ele cons capacity | PJ
NRG | EUVAR1DUM | Dummy for ele from VAR RES and VAR IMP useful | PJ
NRG | EUVART1DUM | Dummy for var use regression term1 | PJ
NRG | EUVART2DUM | Dummy for var use regression term2 | PJ
NRG | EUVAR2DUM | Dummy for ele from VAR RES and VAR IMP excess | PJ
NRG | EUVAR3DUM | Dummy for ele from VAR RES total | PJ
NRG | EUVAR3WIWADUM | Dummy for ele from VAR Wind and Wave | PJ
NRG | EUVAR4DUM | Dummy for ele from VAR IMP total | PJ
NRG | EUVAR5DUM | Dummy for ele Demand Management | PJ |  | DAYNITE

## Input_DATA
Category | Technology | Start year | Efficiency | Life | Discharge time | Power Cost~2015 | Power Cost~2050 | Energy Cost~2015 | Energy Cost~2020 | Energy Cost~2050 | Power FIXOM | Energy FIXOM | Power VAROM | Energy VAROM | Input |  | Output | Type of Storage | Operation Level | References |  |  |  | Notes and Assumptions
[6 empty] | (€/kW) | (€/kW) | (€/kWh) | (€/kWh) | (€/kWh) | (€/kW) | (€/kWh) | (€/GJ) | (€/GJ) | ELC | GAS | ELC |  |  | Capital Costs | O&M Costs | Efficiency | Life
Bulk Storage | D-CAES | 2023 | 151.5% | 30 | 4 | 526.3158 | 394.7368 | 30.7018 |  | 23.0263 | 6.8421 | 0.04608 |  | 0 | 0.66 | 1.13 | 1 | TSS | DAYNITE/SEASON | (f) + ETRI2014 | (f) | (f) | (h) | Estimates based on underground CAES plant with compression power of 150 MW, expander power of 250MW and ELC storage capacity of 1000 MWh. No cost reductions are expected from technology learning.
| A-CAES | 2023 | 69.93% | 30 | 4 | 570.1754 | 488.8443 | 45.4716 |  | 45.4716 | 7.4 | 0.04608 |  | 0 | 1.43 | 0 | 1 | TSS | DAYNITE | (f) | (f) | (f) | (h) | Estimates based on adiabatic CAES plant (underground) with compression power of 150 MW, expander power of 250MW, ELC storage capacity of 1000 MWh and thermal storage capacity of 1000MWh. No cost reductions are expected from technology learning.
| H2 Storage | 2023 | 100% | 20 | 4 | - | - | 4344 | 2858 | 579 |  | 108.6 | [5 empty] | TSS | DAYNITE/SEASON | (o)(v) | (t) |  | (t)(v) | Compressed H2 storage. This process consider only the storage vessel, while H2 production (Electrolizer) and compression are not considered (already included in other processes). Assumed the higher storage cost for the base year (Demonstration/Developing stage). Expected technology learning based on estimations to 2020 from IFE (left constant beyond 2020). Storage efficiency based on our own estimations (no losses).
| H2I Storage | 2023 | 100% | 20 | 4 | - | - | 4344 | 2858 | 579 |  | 108.6 | [5 empty] | TSS | DAYNITE/SEASON | (o)(v) | (t) |  | (t)(v) | Compressed H2 storage. This process consider only the storage vessel, while H2 production (Electrolizer) and compression are not considered (already included in other processes). Assumed the higher storage cost for the base year (Demonstration/Developing stage). Expected technology learning based on estimations to 2020 from IFE (left constant beyond 2020). Storage efficiency based on our own estimations (no losses).
| PHS | 2015 | 80% | 60 | 8 | 1315.7895 | 1315.7895 | 98.2116 |  | 98.2116 | 19.7368 | [6 empty] | TSS | DAYNITE/SEASON | (j) + ETRI2014 | (m) |  |  | Costs very sensitive to the site. No cost reductions are expected from technology learning (mature technology). We assume here average cost values. Costs split between energy and power.
| Lead-acid batteries | 2023 | 80% | 8 | 4 | 300 | 175 | 175.5 |  | 135 | 4.2 | [6 empty] | TSS | DAYNITE/SEASON | (m) | (m) | (g)(m) |  | Assumed the higher storage costs for the base year, with reductions, due to technology learning, to lower cost values by 2050. No information available on size scale effects.
| Li-ion batteries | 2023 | 90% | 10 | 1 | 300 | 175 | 659.6491 | 223.6842 | 215.7895 | 4.2 | [6 empty] | TSS | DAYNITE/SEASON | (m) + ETRI2014 | (m) | (h) | (g)(h)(m) | Assumed the higher storage costs for the base year, with reductions, due to technology learning, to lower cost values by 2050.
| NaS batteries | 2023 | 85% | 10 | 4 | 300 | 175 | 307.0175 |  | 258.7719 | 4.5 | [6 empty] | TSS | DAYNITE | (m) + ETRI2014 | (m) | (g)(l)(m) | (g)(l)(m) | Assumed the higher storage costs for the base year, with reductions, due to technology learning, to lower cost values by 2050. Not suitable for SEASONAL storage due to high temperature electrochemical reaction (300 °C) and for RSD and COM applications due to high temperatures.
RSD Batteries | Lead-acid | 2023 | 80% | 8 | 4 |  |  | 175.5 |  | 135 | 4.2 | [6 empty] | TSS | DAYNITE | (m) | (m) | (g)(m) |  | Assumed the higher storage costs for the base year, with reductions, due to technology learning, to lower cost values by 2050. No information available on size scale effects.
| Li-ion | 2023 | 90% | 10 | 1 |  |  | 659.6491 | 223.6842 | 215.7895 | 4.2 | [6 empty] | TSS | DAYNITE | (m) | (m) | (h) | (g)(h)(m) | Assumed the higher storage costs for the base year, with reductions, due to technology learning, to lower cost values by 2050.
| NaNiCl ZEBRA | 2023 | 90% | 10 | 4 |  |  | 156.9024 |  | 68.3784 | 10.1 | [6 empty] | TSS | DAYNITE | (m)(l) | (m) | (g) | (g) | Similar to NaS but able to operate at a broader temperature range: not suitable for SEASONAL storage. Excluded from bulk applications due to its low energy density. Only few cost surveys available. For coherence with other batteries costs we assumed the same cost of NaS batteries multiplied for a reduction factor based on IEA (k) average cost differential. Assumed the higher storage costs for the base year, with reductions, due to technology learning, to lower cost values by 2050.
COM Batteries | Lead-acid | 2023 | 80% | 8 | 4 |  |  | 175.5 |  | 135 | 4.2 | [6 empty] | TSS | DAYNITE | (m) | (m) | (g)(m) |  | Assumed the higher storage costs for the base year, with reductions, due to technology learning, to lower cost values by 2050. No information available on size scale effects.
| Li-ion | 2023 | 90% | 10 | 1 |  |  | 659.6491 | 223.6842 | 215.7895 | 4.2 | [6 empty] | TSS | DAYNITE | (g) | (g) | (g)(r) | (g)(r) | Assumed the higher storage costs for the base year, with reductions, due to technology learning, to lower cost values by 2050.
| NaNiCl ZEBRA | 2023 | 90% | 10 | 4 |  |  | 156.9024 |  | 68.3784 | 10.1 | [6 empty] | TSS | DAYNITE | (m)(l) | (m) | (g) | (g) | Similar to NaS but able to operate at a broader temperature range: not suitable for SEASONAL storage. Excluded from bulk applications due to its low energy density. Only few cost surveys available. For coherence with other batteries costs we assumed the same cost of NaS batteries multiplied for a reduction factor based on IEA (k) average cost differential. Assumed the higher storage costs for the base year, with reductions, due to technology learning, to lower cost values by 2050.
TRA Batteries | TRABAT | 2006 | 90% | 10 | - | - | - | - | - | - | - | - | - | - | - | - | - | TSS | DAYNITE |  |  |  |  | Battery costs are already embedded whithin the Electric/Hybrid vehicle costs
Thermal Storage | LWT | 2023 | 70% | 30 |  |  |  | 769 |  | 128 | 15.4 | [6 empty] | TSS | DAYNITE/SEASON | (x) |  | (x) | (x) | Assumed the higher storage costs for the base year, with reductions, due to technology learning, to lower cost values by 2050. Life and Efficiency are our own estimation based on literature range values. O&M costs assumed 2% of base year capital cost.
| UTES | 2023 | 70% | 20 |  |  |  | 2562 |  |  | 51.2 | [6 empty] | TSS | DAYNITE/SEASON | (x) |  | (x) | (x) | Assumed the higher storage costs for the base year, with reductions, due to technology learning, to lower cost values by 2050. Life and Efficiency are our own estimation based on literature range values. O&M costs assumed 2% of base year capital cost.
Cooling Storage | LWT | 2023 | 70% | 30 |  |  |  | 769 |  | 128 | 15.4 | [6 empty] | TSS | DAYNITE/SEASON | (x) |  | (x) | (x) | Assumed the higher storage costs for the base year, with reductions, due to technology learning, to lower cost values by 2050. Life and Efficiency are our own estimation based on literature range values. O&M costs assumed 2% of base year capital cost.
| UTES | 2023 | 70% | 20 |  |  |  | 2562 |  |  | 51.2 | [6 empty] | TSS | DAYNITE/SEASON | (x) |  | (x) | (x) | Assumed the higher storage costs for the base year, with reductions, due to technology learning, to lower cost values by 2050. Life and Efficiency are our own estimation based on literature range values. O&M costs assumed 2% of base year capital cost.
BY- Storage Technology Stock
Category | Technology | Start year | Location | Roundtrip Efficiency | Efficiency | Life | Discharge time | Power Stock~2005 | Energy Stock~2005 | Power Cost | Power FIXOM | Energy FIXOM | Power VAROM | Energy VAROM | Input |  | Output | Type of Storage | Operation Level | References |  |  |  | Notes and Assumptions
[8 empty] | GW | PJ | €/kW | (€/kW) | (€/GJ) | (€/GJ) | (€/GJ) | ELC | GAS | ELC |  |  | Capital Costs | O&M Costs | Efficiency | Life
Bulk Storage | D-CAES_00 | 1978 | DE | 42% | 113.9% | 20 | 3 | 0.32 | 0.003456 | 401.883 | 8.1167 | 12.8104 |  | 0 | 0.87789 | 1.5031 | 1 | TSS | DAYNITE | (e)(g)(aa)(ab) | (f) | (e)(g)(aa)(ab)(f) |  | Huntorf Power Plant (e-on) in operation since 1978 in Germany. No inforamtion about tatio between electricity and gas consumed. We assumed the same ratio as other D-CAES technologies.
[8 empty] | 3843 |  | 3843 | 8.1 | 12.8 |  | 0
[8 empty] | 12631 |  | 12631 | 7.4 | 12.8 |  | 0
[8 empty] | 4344 | 2858 | 579 |  | 108.6
[8 empty] | 4344 | 2858 | 579 |  | 108.6
[8 empty] | 27281 |  | 27281 | 3.4
[8 empty] | 93705 |  | 28112 | 20.2
[8 empty] | 281116 |  | 93705 | 16.9
[8 empty] | 46853 |  | 23426 | 10.1
[8 empty] | 93705 |  | 28112 | 20.2
[8 empty] | 281116 |  | 93705 | 16.9
[8 empty] | 43584 |  | 18994 | 10.1
[8 empty] | 93705 |  | 28112 | 20.2
[8 empty] | 281116 |  | 93705 | 16.9
[8 empty] | 43584 |  | 18994 | 10.1
[8 empty] | - | - | - | - | - | - | -
[8 empty] | 769 |  | 128 | 15.4
[8 empty] | 2562 |  |  | 51.2
[8 empty] | 769 |  | 128 | 15.4
[8 empty] | 2562 |  |  | 51.2
Note on S1: IPS - Inter Period Storage TSS - Timeslice Storage NST - Night Storage Device
Note on T1: SEASONAL/WEEKLY/DAYNITE (for TSS and NST storage) ANNUAL for IPS
Note on B3: Diabatic CAES
Note on G3: ese-veda04: ETRI 2014 Conversion from EUR2013 to EUR2005
Note on I3: ese-veda04: ETRI 2014
Note on K3: ese-veda04: ETRI 2014
Note on L3: ese-veda04: ETRI 2014
Note on B4: Adiabatic CAES
Note on G4: ese-veda04: Estimation based on Diabetic + 50 euro/kW
Note on D7: ese-veda04: ETRI 2014
Note on E7: ese-veda04: ETRI2014
Note on G7: ese-veda04: ETRI 2014
Note on G8: ese-veda04: Zucker A. et al 2014 Optinun siwing of PV attached electricity...
Note on I9: ese-veda04: ETRI2014
Note on E10: ese-veda04: ETRI2014
Note on I10: ese-veda04: ETRI2014
Note on S24: IPS - Inter Period Storage TSS - Timeslice Storage NST - Night Storage Device
Note on T24: SEASONAL/WEEKLY/DAYNITE (for TSS and NST storage) ANNUAL for IPS
Note on B26: Diabatic CAES
Note on G26: from 2005
Note on P26: We assume the same input ratio between GAS and ELC
Note on Q26: We assume the same input ratio between GAS and ELC

## RES
Bulk Storage
ELCHIG will be subject to constraints that make it be delivered in a reliable way.
ELCINT does not have these constraints.
Renewable technologies are split. The first category will be part of the new constraint to deliver reliable electricity.
The other category (INT) will not be subjected to such constraints.
H2 Production: from other sources (not electrolyser)
H2I: It is a H2 technology associated with Intermittent RES plants
BATTERIES
THERMAL STORAGE
1) daynite
2) seasonal
* This includes heat production from solar
COOLING STORAGE
* Technologies not avilable in TIMES-EU
** Technologies already available in TIMES-EU
CAES
H2I
PowerPlant1
PowerPlant2
PowerPlant3
WIND_INT
ELCINT
ELCHIG
RSDBAT
COMBAT
ELCLOW
RSDELC
COMELC
TRABAT
TRAELC
RSDHTH0*
COMHTH0*
HETHTH
CHP1
CHP2
HTH*
STGHTH
INDHTH
INDHTH00
COMLTH
ELCHIG
SOL1
P_PHS
P_Batteries
ROOF PVSTG
RSDCOO100*
COMCOO100**
COOFRE
COOLSOL
STGCOO
COMCOO
CCS(L)ECOM100**
RSDLTH
RSDCOO
CCSE / CCLE
RHUE(N), RHME(N)
RH..ECOM100*
HETHTH
SYNH2G
WIND_HIG
P_CAES
PHS
Batteries
H2
DMD
P_RSDBAT
P_COMBAT
P_TRABAT
Electrolyser
Electrolyser1
SYNH2G
SYNH2GI
H2 Production

## List_of_References
List of references
(a) | Bjarne Steffen, Prospects for pumped-hydro storage in Germany, Energy Policy, Volume 45, June 2012, Pages 420-429, ISSN 0301-4215, 10.1016/j.enpol.2012.02.052. (http://0-www.sciencedirect.com.library.ucc.ie/science/article/pii/S0301421512001693)
(b) | Deane, J.P., Ó Gallachóir, B.P., McKeogh, E.J., 2010. Techno-economic review of existing and new pumped hydro energy storage plant, Renewable and Sustainable Energy Reviews, 14, 1293–1302
(c) | Bernardo Rangoni, A contribution on electricity storage: The case of hydro-pumped storage appraisal and commissioning in Italy and Spain, Utilities Policy, Volume 23, December 2012, Pages 31-39, ISSN 0957-1787, 10.1016/j.jup.2012.07.007. (http://0-www.sciencedirect.com.library.ucc.ie/science/article/pii/S095717871200046X)
(d) | Schluchseewerk, Pumped Storage Plant Atdorf, Dr. Nicolaus Römer, <https://www.google.it/url?sa=t&rct=j&q=&esrc=s&source=web&cd=1&cad=rja&ved=0CDIQFjAA&url=http%3A%2F%2Fwww.eurelectric.org%2Fdownload%2Fdownload.aspx%3FUserID%3D26196%26DocumentFileID%3D70444&ei=7QsRUa--KojYtAaQnIDwDw&usg=AFQjCNEgS-JoAvZepq1LqmJT9VU0NL5gWQ&bvm=bv.41934586,d.Yms>
(e) | ENEL-Fondazione Energia, Report ENEL_2010_rev03, 2008
(f) | Fraunhofer. Possible developments of Market Conditions determining the Economics of Large Scale CAES. 2009
(g) | EC, JRC-IET, 2011 Technology Map of the European Strategic Energy Technology Plan (SET-Plan) - Technology Descriptions, JRC Scientific and Technical Reports.
(h) | IEA-ETSAP and IRENA - Technology Policy Brief E18, Electricity Storage, 2012
(i) | EPRI-Electric energy storage a white paper primer on application costs and benefit_2010
(j) | EPRI, Compressed Air Energy Storage (CAES): Executive Summary, Robert B. Schainker, August 2010
(k) | EPRI, Energy Storage Overview, Dan Rastler
(l) | IEA, Prospects for Large-Scale Energy Storage in Decarbonised Power Grids, International Energy Agency, Paris, 2009
(m) | IRENA, Electricity Storage and Renewables for Island Power, 2012
(n) | Succar and Williams, CAES: Theory resources and applications for wind power, Priceton University, 2008
(o) | UCC, Study of Electricity Storage Technologies and their Potential to address wind energy intermittencu in Ireland. 2004
(p) | Díaz-González et al. A review of energy technologies for wind power applications. Renewable and Sustainable Energy Reviews 16 (2012) 2154–2171
(q) | Septimus van der Linden, Bulk energy storage potential in the USA, current developments and future prospects, Energy, Volume 31, Issue 15, December 2006, Pages 3446-3457, ISSN 0360-5442, 10.1016/j.energy.2006.03.016. (http://0-www.sciencedirect.com.library.ucc.ie/science/article/pii/S0360544206000740)
(r) | Haisheng Chen, Thang Ngoc Cong, Wei Yang, Chunqing Tan, Yongliang Li, Yulong Ding, Progress in electrical energy storage system: A critical review, Progress in Natural Science, Volume 19, Issue 3, 10 March 2009, Pages 291-312, ISSN 1002-0071, 10.1016/j.pnsc.2008.07.014.
(s) | THINK-EU FP7. Electricity Storage: How to Facilitate its Deployment and Operation in the EU. Topic 8. 2012
(t) | Øystein Ulleberg, Torgeir Nakken, Arnaud Eté, The wind/hydrogen demonstration system at Utsira in Norway: Evaluation of system performance using operational data and updated hydrogen energy system modeling tools, International Journal of Hydrogen Energy, Volume 35, Issue 5, March 2010, Pages 1841-1852, ISSN 0360-3199, 10.1016/j.ijhydene.2009.10.077.
(u) | IEA, Energy Technology Perspectives 2012
(v) | IFE, HSAPS Market Analysis Project
(w) | NREL, Lifecicle Cost analysis of Hydrogen Versus other technologies for Electrical Energy Storage_2009
(x) | IEA-ETSAP and IRENA - Technology Policy Brief E17, Thermal Energy Storage, 2012
(y) | Taylor, P., R. Bolton, D. Stone, X.P. Zhang, C. Martin and P. Upham (2012): Pathways for energy stor-age in the UK. Report 007/2012, published by the Centre for Low Carbon Futures.
(z) | REACCESS-EU FP7, Characterisation of Electricity Import Corridors – Export Potentials, Infrastructures and Costs. Technical Note TN 2.3. Final report - December 2009
(aa) | RSE, Studio si un sistema CAES, L. Augello, 2011
(ab) | RWE, 2010. Adele – Adiabatic compressed-air energy storage for electricity supply, Koln. <http://www.rwe.com/web/cms/en/365478/rwe/innovation/projects-technologies/energy-storage/project-adele/>
(i) | Septimus van der Linden, Bulk energy storage potential in the USA, current developments and future prospects, Energy, Volume 31, Issue 15, December 2006, Pages 3446-3457, ISSN 0360-5442, 10.1016/j.energy.2006.03.016. (http://0-www.sciencedirect.com.library.ucc.ie/science/article/pii/S0360544206000740)
(ii) | Bjarne Steffen, Prospects for pumped-hydro storage in Germany, Energy Policy, Volume 45, June 2012, Pages 420-429, ISSN 0301-4215, 10.1016/j.enpol.2012.02.052. (http://0-www.sciencedirect.com.library.ucc.ie/science/article/pii/S0301421512001693)
(iii) | EURELECTRIC, RESAP - Hydro in Europe: Powering Renewables - Full Report, 2010
(iv) | THINK, Topic 8. Electricity Storage: How to Facilitate its Deployment and Operation in the EU. Final Report, 2012 (http://think.eui.eu)
(v) | Rodica Loisel, Arnaud Mercier, Christoph Gatzen, Nick Elms, Hrvoje Petric, Valuation framework for large scale electricity storage in a case with wind curtailment, Energy Policy, Volume 38, Issue 11, November 2010, Pages 7323-7337, ISSN 0301-4215, 10.1016/j.enpol.2010.08.007. (http://www.sciencedirect.com/science/article/pii/S030142151000594X)