## SUP_Supply
~FI_Process | [9 empty] | ~FI_T: EUR07
Sets | TechName | TechDesc | Tact | Tcap | Tslvl | PrimaryCG | Vintage | TechName | Comm-IN | Comm-OUT | EFF | FLO_COST |  | MJ/kg
PRE,DISTR | PTRAGOIL | Transport 150km and Blending of oilseed | kt |  |  |  | NO | \I: |  |  | kt/PJ | M€/kt MB
PRE,DISTR | PTBIOSTA | Transport 150km and Blending of starch grain | kt |  |  |  | NO | PTRAGOIL | BIORPS |  |  |  |  | 26.4
PRE,DISTR | PTBIOSUG | Transport 150km and Blending of sugar crop | kt |  |  |  | NO |  |  | RAGOILFS | 37.8788
PRE,DISTR | PTBIOLGC | Transport 150km and Blending of lignocellulosic feedstocks | kt |  |  |  | NO | PTBIOSTA | BIOCRP1 |  |  |  |  | 17
[10 empty] | BIOSTAFS | 58.8235
[8 empty] | PTBIOSUG | BIOCRP2 |  |  |  |  | 16.3
MovedToSysSettings | [9 empty] | BIOSUGFS | 61.3497
Csets | CommName | CommDesc | Unit | LimType | CTSLvl | PeakTS | Ctype | PTBIOLGC | BIOWOO |  |  |  |  | 18
MAT | RAGCAKE | Agriculture by-product cake from crushing | kt | [6 empty] | BIOLGCFS | 55.5556 | 0.014
MAT | BRFWAT | Water input for biofuel process | kt
MAT | BRFCA1 | Other non energetic inputs for esterfipH | kt
MAT | BRFCA2 | Other non energetic inputs for esterfip | kt | [7 empty] | ~FI_T: EUR07
MAT | BIOGLY1 | Glycerine by-product from esterfipH | kt |  |  |  |  | TechName | TechDesc | Comm-IN | Comm-OUT | COST | EFF
MAT | BIOGLY2 | Glycerine by-product from esterfip | kt |  |  |  |  | \I: |  |  |  | M€/Unit
MAT | BIOSAP | Saponified fatty acids by-product from esterfip | kt |  |  |  |  | IMPBRFCA3 | Import of other non energetic input for HVO |  | BRFCA3 | 0.015
MAT | BRFEZ1 | Other non energetic inputs for ethamido | kt |  |  |  |  | H2TOBRF | Convert Hydrogen to commodity used for BRF | SYNH2CT | BRFH2 | 1.2 | 1
MAT | BIODDGS | Distillers Grains with Solubles by-product from ethamido | kt |  |  |  |  | EXPPROP | Export of propane from HVO process | BIOPROP | [5 empty] | 0.5
MAT | BRFEZ2 | Other non energetic inputs for ethsucri-levures | t
MAT | BRFEZ3 | Other non energetic inputs for ethsucri-autres | kt
MAT | BIOPULP | Sugarbeet pulp by-product from ethsucri | kt | [7 empty] | ~FI_T: EUR07
MAT | BIOSTIL | Stillage by-product from ethsucri | kt |  |  |  |  | TechName | TechDesc | Comm-IN | Comm-OUT | COST | COST~2015 | BNDACT~2020~UP | BNDACT~0~UP
MAT | BRFCA3 | other non energetic input for HVO | kt |  |  |  |  | \I: |  |  |  | M€/kt | M€/kt | [PJ]
NRG | BRFH2 | Hydrogen for biofuel process | PJ |  |  |  |  | IMPBRFCA1 | Import of other non energetic input for esterfipH |  | BRFCA1 | 0.027
MAT | BRFEZ4 | Other non energetic inputs for ethlgc | kt |  |  |  |  | IMPBRFCA2 | Import of other non energetic input for esterfip |  | BRFCA2 | 0.06
MAT | BRFCO2 | CO2 by-product from biofuel process | kt |  |  |  |  | IMPBRFEZ1 | Import of other non energetic input for ethamido |  | BRFEZ1 | 0.27
MAT | ISOBUTYL | Isobutylène | kt |  |  |  |  | IMPBRFEZ2 | Import of other non energetic input for ethsucri-levures |  | BRFEZ2 | 0.00368
MAT | CATACHEM | Catalysts and chemicals for ETBE | kg |  |  |  |  | IMPBRFEZ3 | Import of other non energetic input for ethsucri-autres |  | BRFEZ3 | 0.02
NRG | RAGOILFS | Agriculture resources oilseeds | kt |  |  |  |  | IMPBIOOIL | Import of vegetable oil for biofuel units |  | BIOOILFS | 25 | 25 | 0 | 5
NRG | BIOOILFS | Vegetable oil feedstocks from crushing unit | kt |  |  |  |  | IMPBIOSUGFS |  |  | BIOSUGFS | 3
NRG | BRFHTH | Vapor input for biofuel process | kt
NRG | BIOSTAFS | Starch grain feedstocks | kt
NRG | BIOSUGFS | Sugarbeet feedstocks | kt | [7 empty] | ~FI_T: EUR07
NRG | BIOHVO | Hydrotreated vegetable oil | kt |  |  |  |  | TechName | TechDesc | Comm-IN | Comm-OUT | COST | BNDACT~FX | BNDACT~2010~FX
NRG | BIOPROP | Propane by-product from HVO | kt |  |  |  |  | \I: |  |  |  | M€/kt | [PJ] | [PJ]
NRG | ELCG2BIO | Electricity by-product from biofuel processes | PJ |  |  |  |  | EXPCAKE | Export of oilcake from crushing | RAGCAKE | [5 empty] | 0.16
NRG | BIOBTLFTDSL | FT-diesel from lignocellulosic biomass | kt |  |  |  |  | EXPGLY1 | Export of glycerine from esterfipH | BIOGLY1 | [5 empty] | 0.862
NRG | BIONAPHTA | Naphta by-product from BTL process | kt |  |  |  |  | EXPGLY2 | Export of glycerine from esterfip | BIOGLY2 | [5 empty] | 0.704
NRG | BIOETBE | Ethyl tertio butyl ether from bioethanol | kt |  |  |  |  | EXPSAP | Export of saponified fatty acids from esterfip | BIOSAP | [5 empty] | 1.4e-05
NRG | BIOLGCFS | Lignocellulosic feedstocks | kt |  |  |  |  | EXPDDGS | Export of Dried Distillers Grains with Solubles from ethamido | BIODDGS | [5 empty] | 0.114
| OILGSLkt | Gasoline for blending | kt |  |  |  |  | EXPSTIL | Export of stillage from ethsucri | BIOSTIL | [5 empty] | 0.023
| OILDSTkt | Diesel for blending | kt |  |  |  |  | EXPPULP | Export of sugarbeet pulp from ethsucri | BIOPULP | [5 empty] | 0.09
| OILKERkt | Kerosene for blending | kt |  |  |  |  | EXPEMHV | Export of EMHV | BIOEMHV | [5 empty] | 0.01
| SYNDSTkt | Syn DST for blending | kt
~FI_T: EUR07
~FI_Process | [7 empty] | TechName | TechDesc | Comm-IN | Comm-OUT | COST | COST~2030
Sets | TechName | TechDesc | Tact | Tcap | Tslvl | PrimaryCG | Vintage | \I: |  |  |  | M€/Unit
IMP | IMPBRFCA1 | Import of other non energetic input for esterfipH | kt |  |  |  |  | IMPBRFEZ4 | Import of Other non energetic inputs for ethlgc |  | BRFEZ4 | 0.2793
IMP | IMPBRFCA2 | Import of other non energetic input for esterfip | kt |  |  |  |  | EXPCO2 | Export of CO2 by-product from ethanol G2 | BRFCO2 | [5 empty] | 0.025
EXP | EXPCAKE | Export of oilcake from crushing | kt |  |  |  |  | EXPNAPHTBTL | Export of naphta from BTL | BIONAPHTA | [5 empty] | 0.74254
EXP | EXPGLY1 | Export of glycerine from esterfipH | kt |  |  |  |  | IMPBRFWAT | Import of water for biofuel process |  | BRFWAT | 5e-05
EXP | EXPGLY2 | Export of glycerine from esterfip | kt |  |  |  |  | IMPISOBUT | import of isobutylene |  | ISOBUTYL | 0.63636 | 0.95455
EXP | EXPSAP | Export of saponified fatty acids from esterfip | kt |  |  |  |  | IMPCATACHEM | import of cata and chem for ETBE |  | CATACHEM | 5.9
IMP | IMPBRFEZ1 | Import of other non energetic input for ethamido | kt
IMP | IMPBRFEZ2 | Import of other non energetic input for ethsucri-levures | kt
IMP | IMPBRFEZ3 | Import of other non energetic input for ethsucri-autres | kt
EXP | EXPDDGS | Export of Dried Distillers Grains with Solubles from ethamido | kt | [7 empty] | ~FI_T: EUR07
EXP | EXPSTIL | Export of stillage from ethsucri | kt | [5 empty] | TechName | Comm-IN | Comm-OUT | EFF
EXP | EXPPULP | Export of sugarbeete pulp from ethsucri | kt | [5 empty] | BRF_PJ2Kt-GSL | OILGSL | OILGSLkt | 23.1481 |  | 0.0432
EXP | EXPEMHV | Export of EMHV | kt | [5 empty] | BRF_PJ2Kt-DST | OILDST | OILDSTkt | 23.1965 |  | 0.04311
IMP | IMPBIOOIL | Import of vegetable oil for biofuel units | kt | [5 empty] | BRF_PJ2Kt-KER | OILKER | OILKERkt | 23.1481 |  | 0.0432
IMP | IMPBRFCA3 | Import of other non energetic input for HVO | kt | [5 empty] | BRF_PJ2Kt-SYN | SYNDST | SYNDSTkt | 22.7273 |  | 0.044
PRE | H2TOBRF | Convert Hydrogen to commodity used for BRF | PJ
EXP | EXPPROP | Export of propane from HVO process | kt
IMP | IMPBRFWAT | Import of water for biofuel process | kt
PRE | BRF_PJ2Kt-GSL | PJ to Kt conversion of GSL | kt
| BRF_PJ2Kt-DST | PJ to Kt conversion of DST | kt
| BRF_PJ2Kt-KER | PJ to Kt conversion of KER | kt
| BRF_PJ2Kt-SYN | PJ to Kt conversion of SYN | kt
IMP | IMPISOBUT | import of isobutylene | kt
IMP | IMPCATACHEM | import of cata and chem for ETBE | kt
IMP | IMPBIOSUGFS | Import of sugar-based ethanol feedstock (to be reviewed) | kt
Note on M2: Amit Kanudia: Converting the PJ potentials into kt
Note on M19: ese-veda04: Confirmed with Pelin Bolat that the used H2 is gaseous RDM: new name (New Hydrogen chain)
Note on O20: Amit Kanudia: 20-04-2011 Exp prices removed; FAME cheaper than feedstock!
Note on E21: Amit Kanudia: 2/6/2014 scaling issues
Note on B26: ese-veda04: Before MAT
Note on E26: ese-veda04: Before kt but we added conversion factor in SUP_Gen1
Note on O29: Amit Kanudia: 2/6/2014 m$/t
Note on N31: Amit Kanudia: 8/5/2012 only in the beginning..
Note on P31: Amit: 8/12/2012 trying to suppress a huge import in 2015… to be investigated
Note on N32: Amit Kanudia: 19-04-2011 Adding this to address infeas on production part of NREAP. Making it unattractive… should be checked like dummies
Note on O38: Amit Kanudia: 20-04-2011 Exp prices removed; FAME cheaper than feedstock!
Note on O52: Amit Kanudia: 20-04-2011 Exp prices removed; FAME cheaper than feedstock!
Note on O56: lorned: 0.59 € par tonne d'ETBE
Note on B66: ese-veda04: Before IMP
Note on C66: ese-veda04: Before IMPH2
Note on D66: ese-veda04: Before Import of H2
Note on E66: ese-veda04: Before kt

## SUP_Gen1
~FI_Process
Sets | TechName | TechDesc | Tact | Tcap | Tslvl | PrimaryCG | Vintage
PRE | CRUSHING | Oilseeds crushing | kt |  |  | BIOOILFS | NO
PRE | BRF1_TRANSESTER | Transesterification of vegetable oils.1GenBiofuel. | kt |  |  | BIOEMHV | YES
PRE | BRF1_ETHAMIDO | Ethanol production from starch crops.1GenBiofuel. | kt |  |  | BIOETHA | YES
PRE | BRF1_ETHSUCRI | Ethanol production from sugar crops.1GenBiofuel. | kt |  |  | BIOETHA | YES
PRE | BRF1_HVO | Hydrotreated vegetable oil.1GenBiofuel. | kt |  |  | BIOHVO
PRE | BRF1_PREETBE | ETBE production.1GenBiofuel. | kt
~FI_T: EUR07
TechName | TechDesc | Comm-IN | Comm-OUT | INPUT | OUTPUT | FIXOM | VAROM | LIFE
\I: | [5 empty] | [M€/kt] | [M€/kt]
CRUSHING | Oilseeds crushing | RAGOILFS |  | 2.5
|  | SUPELC |  | 0.0011
|  | SUPHTH |  | 0.0014591
|  |  | BIOOILFS |  | 1 | 0.029054 | 0.00176 | 50
|  |  | RAGCAKE |  | 1.5
\I: |  |  | SUPCO2N |  | 0.1158
~FI_T: EUR07
| TechName | TechDesc | Comm-IN | Comm-OUT | INPUT | OUTPUT | NCAP_PASTI~2002 | \I:NCAP_COST~2002 | INVCOST~2010 | INVCOST~2015 | INVCOST~2020 | INVCOST~2025 | INVCOST~2030 | FIXOM | VAROM | LIFE | BNDACT~LO | BNDACT~2010~LO | BNDACT~UP | BNDACT~2010~UP
| \I: | [7 empty] | [M€/kt] |  |  |  |  | [M€/kt] | [M€/kt] |  | [kt] | [kt] | [kt] | [kt]
| BRF1_TRANSESTER | Transesterification of vegetable oils | BIOOILFS |  | 1.0299
|  |  | SUPELC |  | 0.0002844
|  |  | SUPHTH |  | 0.0016128
|  |  | BRFWAT |  | 36
|  |  | BRFCA2 |  | 0.119
|  |  |  | BIOEMHV |  |  |  | 0.05666 | 0.055533 | 0.0527 | 0.050433 | 0.048733 | 0.048167 | 0.016779 | 0.0029333 | 20 | [5 empty] | 1058.27
|  |  |  | BIOGLY2 |  | 0.115
|  |  |  | BIOSAP |  | 0.0047
| \I: |  |  | SUPCO2N |  | 0.128
~FI_T: EUR07
| TechName | TechDesc | Comm-IN | Comm-OUT | INPUT | OUTPUT | NCAP_PASTI~2005 | \I:NCAP_COST~2005 | INVCOST~2010 | INVCOST~2015 | INVCOST~2020 | INVCOST~2025 | INVCOST~2030 | FIXOM | VAROM | LIFE | BNDACT~LO | BNDACT~UP | BNDACT~2010~UP
| \I: | [7 empty] | [M€/kt] |  |  |  |  | [M€/kt] | [M€/kt] |  | [kt] | [kt] | [kt]
| BRF1_ETHAMIDO | Ethanol production from starch crops | BIOSTAFS |  | 2.9114
|  |  | SUPELC |  | 0.012528
|  |  | SUPHTH |  | 0.01764
|  |  | BRFWAT |  | 6
|  |  | BRFEZ1 |  | 0.082
|  |  |  | BIOETHA |  |  |  | 0.659 | 0.60621 | 0.5535 | 0.50078 | 0.45466 | 0.42171 | 0.12235 | 0.0097468 | 20 |  |  |  |  | 200
|  |  |  | BIODDGS |  | 1.2
| \I: |  |  | SUPCO2N |  | 1.4
| BRF1_ETHSUCRI | Ethanol production from sugar crops | BIOSUGFS |  | 12.6582
|  |  | SUPELC |  | 0.012528
|  |  | SUPHTH |  | 0.01764
|  |  | BRFWAT |  | 6
|  |  | BRFEZ2 |  | 0.0345
|  |  | BRFEZ3 |  | 0.15375
|  |  |  | BIOETHA |  |  |  | 0.24 | 0.22033 | 0.20117 | 0.18202 | 0.16525 | 0.15328 | 0.04801 | 0.0097468 | 20 |  |  |  |  | 170
|  |  |  | BIOPULP |  | 0.82278
|  |  |  | BIOSTIL |  | 0.22
| \I: |  |  | SUPCO2N |  | 1.4
~FI_T
| TechName | TechDesc | Comm-IN | Comm-OUT | EFF | INPUT | OUTPUT
\I:
| BRF1_PREETBE | ETBE production | BIOETHA |  |  | 0.441
|  |  | ISOBUTYL |  |  | 0.557
|  |  | CATACHEM |  |  | 0.1
|  |  | SUPELC |  |  | 0.000216
|  |  | SUPHTH |  |  | 0.0024268
|  |  | BRFWAT |  |  | 21.2
BIOETBE
| \I: |  |  | SUPCO2N |  |  | 0.1926
~FI_T: EUR07
| TechName | TechDesc | Comm-IN | Comm-IN-A | Comm-OUT | CEFF | Input | Output | Cap2Act | START | AF | Life | INVCOST~2015 | INVCOST~2020 | INVCOST~2025 | INVCOST~2030 | FIXOM | VAROM
| \I: |  |  |  | * | [6 empty] | Years | [M€/kt] |  |  |  | [M€/kt] | [M€/kt]
| BRF1_HVO | Hydrotreated vegetable oil | BIOOILFS |  |  |  | 1.1587 |  |  | 2015 |  | 20
|  |  | SUPELC |  |  |  | 0.00022392
|  |  | SUPHTH |  |  |  | 5.04e-05
|  |  | OILHFO |  |  |  | 0.0059716
|  |  | BRFH2 |  |  |  | 0.005064
|  |  | BRFCA3 |  |  |  | 0.00024
[5 empty] | BIOHVO | [7 empty] | 0.25629 | 0.24604 | 0.20759 | 0.18453 | 0.053562 | 0.0023993
[5 empty] | BIOPROP |  |  | 0.058
| \I: |  |  |  | SUPCO2N |  |  | 0.004
Note on G53: Amit Kanudia: 2/6/2014 changed to t from kt
Note on H66: Amit Kanudia: 06-04-2011 Changed units to kg to avoid scaling issues
Note on I81: ese-veda04: Although other inputs of this process are in kt, here we corrected to PJ because we want this commodity to be supplied also by SYNH2G. Before BRF2 was only supplied via H2 import which is clearly wrong. SSimoes and WNijs 07/10/2013

## SUP_Gen2
~FI_Process
Sets | TechName | TechDesc | Tact | Tcap | Tslvl | PrimaryCG | Vintage
PRE | BRF2_ETHLGC | Ethanol production from lignocellulosic biomass.2GenBiofuel. | kt |  |  | BIOETHA
IMP | IMPBRFEZ4 | Import of Other non energetic inputs for ethlgc | kt
EXP | EXPCO2 | Export of CO2 by-product from ethanol G2 | kt
PRE | BRF2_BTLFTDSL | FT-diesel production from lignocellulosic biomass.2GenBiofuel. | kt |  |  | BIOBTLFTDSL
EXP | EXPNAPHTBTL | Export of naphta from BTL | kt
PRE | BRF2_ETHLGC_CCS | Ethanol production from lign. biomass. CCS 2GenBiofuel. | kt |  |  | BIOETHA
PRE | BRF2_BTLFTDSL_CCS | FT-diesel production from lign biomass. CCS 2GenBiofuel. | kt |  |  | BIOBTLFTDSL
~FI_T: EUR07
TechName | TechDesc | Comm-IN | Comm-OUT | Input | Output | START | Life | INVCOST~2014 | FIXOM | VAROM
\I: | [6 empty] | Years | [M€/kt] | [M€/kt] | [M€/kt]
BRF2_ETHLGC | Ethanol production from lignocellulosic biomass | BIOLGCFS |  | 4.3 |  | 2020 | 20
|  | BRFWAT |  | 0.358
|  | BRFEZ4 |  | 0.42
|  |  | BIOETHA |  | 1 |  |  | 2.81 | 0.20245 | 0.011407
|  |  | ELCHIG |  | 0.0018
|  |  | BRFCO2 |  | 0.95
\I:
BRF2_BTLFTDSL | FT-diesel production from lignocellulosic biomass | BIOLGCFS |  | 5 |  | 2020 | 20
|  | SUPGAS |  | 0.00093
|  |  | BIOBTLFTDSL |  | 1 |  |  | 7.95 | 0.55212 | 0.015844
|  |  | ELCHIG |  | 0.0018
|  |  | OILNAP |  | 0.011422
|  | Old data for ELCHIG from BRF2_ETHLGC | 0.031571 | 0.0087696 |  |  | 17.5392
|  | Old data ELCHIG from BRF2_BTLFTDSL | 0.0050777 | 0.0014105 | 0.16084
0.23256
0.2
~FI_T: EUR07
TechName | TechDesc | Comm-IN | Comm-OUT | Input | Output | START | Life | INVCOST~2014 | FIXOM | VAROM
\I: | [6 empty] | Years | [M€/kt] | [M€/kt] | [M€/kt]
BRF2_ETHLGC_CCS | Ethanol production from lign. biomass. CCS 2GenBiofuel. | BIOLGCFS |  | 4.3 |  | 2030 | 20
|  | BRFWAT |  | 0.358
|  | BRFEZ4 |  | 0.42
|  |  | BIOETHA |  | 1 |  |  | 2.9505 | 0.20245 | 0.011407
|  |  | ELCHIG |  | 0.0018
\I:
BRF2_BTLFTDSL_CCS | FT-diesel production from lign biomass. CCS 2GenBiofuel. | BIOLGCFS |  | 5 |  | 2030 | 20
|  | SUPGAS |  | 0.00093
|  |  | BIOBTLFTDSL |  | 1 |  |  | 8.3475 | 0.55212 | 0.015844
|  |  | ELCHIG |  | 0.0018
|  |  | OILNAP |  | 0.011422
Note on E27: Amit Kanudia: 21-04-2011 changed from BIONAP
Note on G27: Amit Kanudia: 21-04-2011 kt to PJ (@44MJ/kg)
Note on E54: Amit Kanudia: 21-04-2011 changed from BIONAP
Note on G54: Amit Kanudia: 21-04-2011 kt to PJ (@44MJ/kg)

## SUP_Blending
~FI_Process
Sets | TechName | TechDesc | Tact | Tcap | Tslvl | PrimaryCG | Vintage
PRE | BLDGSLSP95 | Blending of gasoline SP95 fuels | PJ |  |  |  | NO
PRE | BLDGSLSP95E10 | Blending of gasoline SP95-E10 fuels | PJ |  |  |  | NO
PRE | BLDGSLE85 | Blending of gasoline SP95-E85 fuels | PJ |  |  |  | NO
PRE | BLDDSL | Blending of diesel fuels | PJ |  |  |  | NO
\I:PRE | BLDBDL | Blending of diesel fuels for B30 | PJ |  |  |  | NO
PRE | BLDJET | Blending of jet fuels | PJ |  |  |  | NO
~FI_T: SHARE~UP
| TechName | TechDesc | CommGrp | Comm-IN | Comm-OUT | CEFF | LO | \I:2005 | 2010 | 2015 | 2020 | 2025 | 2050 | 2070 | LO~2020 | LO~2050 | LO~2070 | LO~2020 | LO~2025 | LO~2030 | BNDACT~LO | BNDACT~LO~2010 | BNDACT~LO~2030 | BNDACT~UP | BNDACT~UP~2020 | BNDACT~UP~2025 | BNDACT~UP~2030
| \I: |  |  |  |  | [PJ/kt] | [14 empty] | [Kt] | [Kt] | [Kt] | [Kt]
| BLDGSLSP95 | Blending of gasoline SP95 fuels |  | OILGSLkt |  | 0.04311
|  |  | CG_ETBE | BIOETBE |  | 0.0363 | 0.076209 | 0.15242 | 0.15242 | 0.15242 | 0.15242 | 0.15242 | 0.15242 | 0.15242
|  |  | CG_ETHA | BIOETHA |  | 0.0268 | 0.004288 | 0.053408 | 0.053408 | 0.053408 | 0.053408 | 0.053408 | 0.053408 | 0.053408
TRAGSLSP95
\I:
| BLDGSLSP95E10 | Blending of gasoline SP95-E10 fuels |  | OILGSLkt |  | 0.04311 | [21 empty] | 0.777
|  |  | CG_ETHA | BIOETHA |  | 0.0268 | [21 empty] | 0.1 | 0.10643 | 0.10643 | 0.21136 | 0.21136 | 0.21136
|  |  | CG_ETBE | BIOETBE |  | 0.0363 | [22 empty] | 0.22325 | 0.22325 | 0.22325 | 0.22325 | 0.22325
[5 empty] | TRAGSLSP95E10 | [18 empty] | 0
\I:
| \I:BLDBDL | Blending of diesel fuels B30 |  | OILDSTkt |  | 0.04311 | 0.52 | [7 empty] | 0.52 | 0.05 | 0.05
| \I: |  | CG_EMHV | BIOEMHV |  | 0.0374 | 0.312 | 0.3125 | 0.3125 | 0.3125 | 0.3125 |  | 0.9 | 0.9
| \I: |  | CG_HVO | BIOHVO |  | 0.044 |  |  |  | 0.48447 | 0.48447 |  | 0.9 | 0.9
| \I: |  |  | BIOBTLFTDSL |  | 0.044
| \I: |  |  | SYNDSTkt |  | 0.044
| \I: |  |  |  | TRABDL
\I:
| BLDDSL | Blending of diesel fuels |  | OILDSTkt |  | 0.04311 | 0.52 | [7 empty] | 0.52 | 0.05 | 0.05
|  |  | CG_EMHV | BIOEMHV |  | 0.0374 | 0.03 | 0.073905 | 0.073905 | 0.073905 | 0.10539 |  | 0.9 | 0.9
|  |  | CG_HVO | BIOHVO |  | 0.044 |  |  |  | 0.48447 | 0.48447 |  | 0.9 | 0.9
|  |  |  | BIOBTLFTDSL |  | 0.044
|  |  |  | SYNDSTkt |  | 0.044
TRADST
\I:
| BLDJET | Blending of jet fuels |  | OILKERkt |  | 0.0432 | 0.528 | [7 empty] | 0.528 | 0.05 | 0.05
|  |  | CG_HVO | BIOHVO |  | 0.044
|  |  |  | BIOBTLFTDSL |  | 0.044
|  |  |  | SYNDSTkt |  | 0.044
TRAJTK
\I:
| BLDGSLE85 | Blending of gasoline SP95-E85 fuels |  | OILGSLkt |  | 0.04311
|  |  | CG_ETHA | BIOETHA |  | 0.0268 | 0.7628 | 0.85865 | 0.85865 | 0.85865 | 0.85865 | 0.85865 | 0.85865 | 0.85865
|  |  | CG_ETBE | BIOETBE |  | 0.0363 |  | 0.22325 | 0.22325 | 0.22325 | 0.22325 | 0.22325 | 0.22325 | 0.22325
[5 empty] | TRAGSLE85 | [15 empty] | 0.12 | 0 | 0
|  |  |  | Densité des carburants | PCI |  |  | % vol | Kt/PJ | % masse | % masse / mélange | [6 empty] | 0.1072
|  |  |  | kg/m3 | MJ/kg | [12 empty] | 0.22418
|  |  | Essence | 736 | 43.2
|  |  | ethanol | 789 | 26.8 |  |  | 85 | 21.0928 | 6.0747 | 0.85865
|  |  | ETBE | 750 | 36.3 |  |  | 22 | 5.1895 | 0.28742 | 0.22325
|  |  | Gazole | 830 | 43.11
|  |  | EMHV | 880 | 37.4 |  |  | 10 | 2.4594 | 0.1178 | 0.10539
|  |  | HVO pour GO | 780 | 44 |  |  | 50 | 10.8995 | 0.93976 | 0.48447
|  |  | EMHV | 880 | 37.4 |  |  | 30 | 7.6923 | 0.45439 | 0.31243
|  |  | HVO pour GO | 780 | 44 |  |  | 50 | 11.3636 | 0.93976 | 0.48447
|  |  | Go FT | 780 | 44 |  |  | 50 | 10.8995 | 0.93976 | 0.48447
|  |  | Jet | 800 | 43.2
|  |  | Jet FT | 737 |  |  |  | 50 | 10.6626 | 0.92125 | 0.47951
|  |  | HVO pour jet | 780 |  |  |  | 50 | 11.2847 | 0.975 | 0.49367
|  |  |  | kg/m3 | MJ/kg
|  |  | Essence | 736 | 43.2
|  |  | ethanol | 789 | 26.8 |  |  | 10 | 2.4815 | 0.11911 | 0.10643
|  |  | ETBE | 750 | 36.3 |  |  | 15 | 3.5383 | 0.17983 | 0.15242
|  |  | Gazole | 830 | 43.11
|  |  | EMHV | 880 | 37.4 |  |  | 7 | 1.7216 | 0.079803 | 0.073905
0.04241 |  |  | HVO pour GO | 780 | 44 |  |  | 50 | 10.8995 | 0.93976 | 0.48447
|  |  | Go FT | 780 | 44 |  |  | 50 | 10.8995 | 0.93976 | 0.48447
|  |  | Jet | 800 | 43.2
|  |  | Jet FT | 737 |  |  |  | 50 | 10.6626 | 0.92125 | 0.47951
LO |  |  | HVO pour jet | 780 |  |  |  | 50 | 11.2847 | 0.975 | 0.49367
0.076427 |  |  | ethanol | 789 | 26.8 |  |  | 5 |  | 0.056422 | 0.053408
0.004288 |  |  | ethanol | 789 | 26.8 |  |  | 20 |  | 0.268 | 0.21136
Note on B10: E4SMA: Deactivated as TRABDL is not used anymore in the transport sector
Note on Q15: Amit: 8/28/2012 own assumptions…
Note on I18: lorned: déja poussés par l'UC agrément?
Note on I22: Amit Kanudia: 06-04-2011 all shares replaced by two blending Ucs (*E10)
Note on C27: E4SMA: Deactivated as TRABDL is not used anymore in the transport sector
Note on I28: Amit Kanudia: 12-04-2011 slight alteration of values to leave some room between LO and UP
Note on B79: lorned: mini 4% vol EMHV
Note on B86: lorned: mini 7,5% vol ETBE
Note on B87: lorned: mini 0,4% vol ETOH Pur

## UPS_BiofuelAcct
* this deals with the structure to account for biofuel component in final energy consumption
~FI_Process
Sets | TechName | TechDesc | Tact | Tcap | Tslvl | PrimaryCG | Vintage
MIN | AcctTBiofSup | Accounting process - supply of accounting commodities | PJ | PJ-a
PRE | AcctTBiof-g1 | Accounting process - FIRST generation biofuels consumption | PJ |  |  |  |  | these processes will collect biofuel consumption at the blending stage
| AcctTBiof-g2 | Accounting process - SECOND generation biofuels consumption | PJ
~FI_T
| TechName | Comm-IN | Comm-OUT
| AcctTBiofSup |  | TBiofuel-g1
TBiofuel-g2
| AcctTBiof-g1 | TBiofuel-g1
| AcctTBiof-g2 | TBiofuel-g2
0.04241
LO
0.076427
0.004288
Note on B75: lorned: mini 4% vol EMHV
Note on B82: lorned: mini 7,5% vol ETBE
Note on B83: lorned: mini 0,4% vol ETOH Pur