## SUP_Diesel
*Declare and characterize the new technologies by sector. Sheet names should indicate the sector as <SectorName>_<Anything>
New Processes |  |  |  |  | ~FI_T: EUR10
TechName | TechDesc | Comm-IN-A | Comm-IN | Comm-OUT-A | Comm-OUT | START | EFF~2025 | EFF~2030 | CEFF | FLO_COST~CCUCO2 | AF | INVCOST~2025 | INVCOST~2030 | FIXOM~2025 | FIXOM~2030 | VAROM~2025 | VAROM~2030 | LIFE | Cap2Act
\I:Technology Name | Technology Description | Auxiliary Input Commodity | Input Commodity | Auxiliary Output Commodity | Output Commodity | Starting Year | Efficiency |  |  |  |  | €/kW | €/kW | €/kW | €/kW | €/GJ | €/GJ | Years
S_CCUS_EMIS | Supply convert CCS emission to Diesel |  | ELCHIG |  | OILKER | 2025 | 0.429 | 0.546 |  | 0.02 | 0.9 | 995.4369 | 889.8 | 179.8455 | 20.7724 | 0.11556 | 0.11556 | 20 | 31.536
|  |  | CCUCO2 |  | OILDST |  |  |  | 0.013514
S_CCUS_EMIS_H2T | CO2 Hydrogenation to Diesel with centralized tank |  | SYNH2CT |  | OILKER | 2025 | 0.78 | 0.78 |  | 0.02 | 0.9 | 497.7184 | 392.0816 | 89.9228 | 10.3862 | 0.05778 | 0.05778 | 20 | 31.536
|  |  | CCUCO2 |  | OILDST |  |  |  | 0.013514
S_CCUS_EMIS_H2U | CO2 Hydrogenation to Diesel with underground storage |  | SYNH2CU |  | OILKER | 2025 | 0.78 | 0.78 |  | 0.02 | 0.9 | 497.7184 | 392.0816 | 89.9228 | 10.3862 | 0.05778 | 0.05778 | 20 | 31.536
|  |  | CCUCO2 |  | OILDST |  |  |  | 0.013514
S_CCUS_ATM | Supply convert Atmospheric CO2 to Diesel |  | ELCHIG |  | OILKER | 2025 | 0.333 |  |  |  | 0.9 | 3981.7474 | 3559.2 | 719.3822 | 83.0897 | 0.46224 | 0.46224 | 20 | 31.536
|  |  | TOTCO2 |  | OILDST |  |  |  | 0.013514
[13 empty] | 2900 | EUR/(ton/yr)
[13 empty] | 2.9 | MEUR/(kton/yr)
EUR/ton annuity
[13 empty] | 291.4539 | 233.1631 | 186.5305 | 186.5305
~FI_T: EUR10
TechName | *TechDesc | Comm-IN | Comm-OUT | Input | Input~2020 | Input~2030 | Input~2050 | Input~2070 | Output | Output~2030 | Output~2050 | Output~2070 | AF | FLO_COST~CCUCO2 | INVCOST | INVCOST~2020 | INVCOST~2030 | INVCOST~2050 | INVCOST~2070 | FIXOM | FIXOM~2020 | FIXOM~2030 | FIXOM~2050 | FIXOM~2070 | VAROM | VAROM~2020 | VAROM~2030 | VAROM~2050 | VAROM~2070 | LIFE | Start | Cap2Act
*Technology Name | Technology Description | Input Commodity | Output Commodity | [11 empty] | k€/(ton/yr); €/kW | k€/(ton/yr); €/kW | k€/(ton/yr); €/kW | k€/(ton/yr); €/kW | k€/(ton/yr); €/kW | k€/(ton/yr); €/kW | k€/(ton/yr); €/kW | k€/(ton/yr); €/kW | k€/(ton/yr); €/kW | k€/(ton/yr); €/kW | €/ton;€/kWh | €/ton;€/kWh | €/ton;€/kWh | €/ton;€/kWh | €/ton;€/kWh | Years
SNK_DAC | Direct Air Capture - Chemical Absorption | TOTCO2 |  | 1 | 1 | 1 | 1 | 1 |  |  |  |  | 0.9 |  | 2.9 | 2.32 | 1.856 | 1.856 | 1.856 | 0.09 | 0.09 | 0.09 | 0.09 | 0.09 | 0.1 | 0.08 | 0.064 | 0.0512 | 0.0512 | 25 | 2015 | 1
|  | ELCMED |  | 0.0025 | 0.002 | 0.0016 | 0.00128 | 0.00128
|  | HETHTH |  | 0.0115 | 0.0092 | 0.00736 | 0.005888 | 0.005888
|  |  | SNKCO2N | [5 empty] | 1
SNK_DAC_GAS | Direct Air Capture - Chemical Absorption - Gas | TOTCO2 |  | 1 | 1 | 1 | 1 | 1 |  |  |  |  | 0.9 |  | 2.9 | 2.32 | 1.856 | 1.856 | 1.856 | 0.09 | 0.09 | 0.09 | 0.09 | 0.09 | 0.1 | 0.08 | 0.064 | 0.0512 | 0.0512 | 25 | 2100 | 1
|  | ELCMED |  | 0.0025 | 0.002 | 0.0016 | 0.00128 | 0.00128
|  | GASNAT |  | 0.0115 | 0.0092 | 0.00736 | 0.005888 | 0.005888
|  |  | SNKCO2N | [5 empty] | 1
S_CCUS_P2GU | Methanation - Centralized Underground storage | CCUCO2 |  | 54.8396 | 54.8396 | 54.8396 | 54.8396 | 54.8396 |  |  |  |  | 0.95 | 0.02 | 750 | 600 | 450 | 250 | 250 | 37.5 | 30 | 22.5 | 12.5 | 12.5 | [5 empty] | 25 | 2015 | 31.536
|  | SYNH2CU |  | 1.3333 | 1.2821 | 1.2346 | 1.2164 | 1.2164
|  |  | GASP2G | [5 empty] | 1 | 1 | 1 | 1
|  |  | HETHTH | [5 empty] | 0 | 0 | 0.0001 | 0.0001
S_CCUS_P2GT | Methanation - Centralized Tank storage | CCUCO2 |  | 54.8396 | 54.8396 | 54.8396 | 54.8396 | 54.8396 |  |  |  |  | 0.95 | 0.02 | 750 | 600 | 450 | 250 | 250 | 37.5 | 30 | 22.5 | 12.5 | 12.5 | [5 empty] | 25 | 2015 | 31.536
|  | SYNH2CT |  | 1.3333 | 1.2821 | 1.2346 | 1.2164 | 1.2164
|  |  | GASP2G | [5 empty] | 1 | 1 | 1 | 1
|  |  | HETHTH | [5 empty] | 0 | 0 | 0.0001 | 0.0001
Multiplier compared to electrolyzer cost
| Calculation | CO2 | 44 | Atomic mass |  | Assume price for electricity | [5 empty] | 2
|  | Carbon | 12 |  |  |  | 30 | €/GJ | 2
|  | Carbon share | 0.27273 | kg C/ kg CO2 |  |  | 108 | €/MWh
|  | Diesel carbon share | 0.86 | kg C/kg Diesel |  | Assume price for OIL
[7 empty] | 25 | €/GJ
|  | Mass ratio | 3.1533 | kg CO2/kg diesel
|  | Check | 3.139 | OK ! |  | Cost per CO2 removed
[6 empty] | ELC | 0.00047297 | €/ton
|  |  | Assume you go to diesel |  |  | INV | 5.0103e-05 | €/ton
|  |  | 43 | MJ/kg diesel
|  |  | 13.6364 | MJ/kg C02
|  |  | 13.6364 | GJ/ton CO2
|  |  | 13.6364 | TJ/kton CO2
|  |  | 0.013636 | PJ/kton CO2
|  |  | 73.3333 | kton/PJ CO2
Moved to SysSettings FI_Comm
Csets | CommName | CommDesc | Unit | LimType | CTSLvl | PeakTS | Ctype
\I: Commodity Set Membership | Commodity Name | Commodity Description | Unit | Balance Equ Type Override | Timeslice Tracking Level | Peak Monitoring | Electricity Indicator
NRG | OILKER | Kerosene Jet fuel | PJ
NRG | OILDST | Diesel | PJ
ENV | ELCSCO2N | Dum commodity produce from PU tech with CO2 storage | kt | FX
ENV | INDSCO2N | Dum commodity produce from IND autoprod tech with CO2 storage | kt | FX
NRG | SYNH2CT | Centralized hydrogen (Tank storage) | PJ |  | DAYNITE
NRG | OILGSL | Gasoline
~FI_Process
Sets | TechName | TechDesc | Tact | Tcap | Tslvl | PrimaryCG | Vintage
\I: Process Set Membership | Technology Name | Technology Description | Activity Unit | Capacity Unit | Timeslice Operational Level | Operational Commodity Group | Vintage Tracking
PRE | S_CCUS_EMIS | Supply convert CCS emission to Diesel | PJ | GW | DAYNITE
PRE | S_CCUS_EMIS_H2T | CO2 Hydrogenation to Diesel with centralized tank | PJ | GW | DAYNITE
PRE | S_CCUS_EMIS_H2U | CO2 Hydrogenation to Diesel with underground storage | PJ | GW | DAYNITE
PRE | S_CCUS_ATM | Supply convert Atmospheric CO2 to Diesel | PJ | GW | DAYNITE
PRE | SNK_DAC | Direct Air Capture - Chemical Absorption | kton | kton-y | DAYNITE | SNKCO2N
PRE | SNK_DAC_GAS | Direct Air Capture - Chemical Absorption - Gas | kton | kton-y | DAYNITE | SNKCO2N
PRE | S_CCUS_P2GU | Methanation - Centralized Underground storage | PJ | GW | DAYNITE | GASP2G
PRE | S_CCUS_P2GT | Methanation - Centralized Tank storage | PJ | GW | DAYNITE | GASP2G
I have checked the information from their pdf. Looks like the key to increase the efficiency has been to change an electrolyser that hydrolyses water in liquid state, to an hydrolyser that hydrolyses water in vapour state (i.e. increasing the temperature). According to what I have read before, the interesting part of doing an electrolysis a such high T, is to co-electrolyse H2 and CO2, to produce the syngas. However, for some reason (I think to take advantage from their previous flowsheet?, or maybe to have the O2 directly separated?) they produce the H2, and then they mix it with CO2 to produce the syngas.
This is the usual way I have seen in bibliography:
http://www.topsoefuelcell.com/innovation/soec/soec_process.aspx
http://www.topsoefuelcell.com/innovation/soec/synthetic_fuel.aspx
Anyway,
I have checked, and the electric efficiency of a low temperature electrolyser is around 60-80%, while the electric efficiency of a high temperature electrolyser is 90% (extreme cases).
Then, if the process downstream the production of syngas is the same (to synthesize the liquid fuel), after using a low temperature hydrolyser or a high temperature hydrolyser:
0.80*0.65 = 0.52 aprox 0.5
0.9*0.65 = 0.59 aprox 0.6 – to obtain the efficiency they promised we need to increase the efficiency from the syngas-to-liquid process up to 0.78
%%%%%
Assuming that the starting electrolyser efficiency was 0.6:
0.6*0.78 = 0.47
0.9*0.78 = 0.7
Then, this will match with what they say.
In the pdf they say "70% of the required electrical energy contributes to the lower calorific value of the produced fuel". What I understand is that they have calculated the eff as (kW electricity/kW of product). If the product is the same (petrol, diesel, kerosene, methanol), the only explanation is to decrease the inlet amount of electricity needed. Then, somehow, the electricity consumed in the rest of the flowsheet (for the first case) should be less (maybe compressors, or as form of heat in the reactor?). If not, looks like somehow with the starting efficiency at 0.6, we can match the numbers.
Conclusion: It can be!
Note on D7: Comm-IN-A indicates an auxillary input, thus not consider with respect the efficiency
Note on F7: Comm-OUT-A indicates an auxillary input, thus not consider with respect the efficiency
Note on L7: ese-veda05: To transport the CO2 to the installation
Note on I11: ese-veda05: Input from Mar Feb 2015: The efficiency of the process without electrolyser can be derived from the one with electrolyzer. Assumption efficiency of alkalyne electrolyzer: 0.6 Example: 47% / 60% = 78%
Note on I13: ese-veda05: Input from Mar Feb 2015: The efficiency of the process without electrolyser can be derived from the one with electrolyzer. Assumption efficiency of alkalyne electrolyzer: 0.6 Example: 47% / 60% = 78%
Note on P28: ese-veda05: To transport the CO2 to the installation
Note on D31: Herib Blanco: Implementation at large scale would imply a very large contact area for absorption or adsorbent material. Hence, it is assumed the scale will be relatively small
Note on C38: Herib Blanco: Technology should be able to work with both tanks and underground storage, since this does not affect the operation or design of the reactor. Two technologies are introduced to still be able to choose Input-Output approach and the model will choose lowest cost based on commodity price
Note on B69: Herib Blanco: These commodities have been centrally defined at SysSettings file
Note on B70: Csets declarations are inherited until the next one is encountered. Possible Cset: NRG (Energy) ENV (Emission) DEM (Demand) MAT (Material) FIN (Financial)
Note on F70: Possible Lim Type UP (upper for >=) LO (Lower for <=) FX (Fix for =)
Note on G70: Possible CTSLvl SEASON (Seasonal level) WEEKLY (Weekly level) DAYNITE (day and night level)
Note on H70: Possible PeakTS ANNUAL (to generate Peak Equation for all the TimeSlices) User TS (to generate Peak Equation for a single TS)
Note on I70: Possible Ctype ELC (Electricity)
Note on G80: Possible TsLvl ANNUAL (Annual level) SEASON (Seasonal level) WEEKLY (Weekly level) DAYNITE (day and night level)
Note on I80: Possible Vintage NO (if empty by default mean NO) YES
Note on B81: Sets declarations are NOT inherited. Possible Process Sets ELE (Thermal Electric Power Plant) CHP (Combined Heat and Power) STGTSS (Pump Storage) PRE (Genric Process/Technology) DMD (Demand Device) IMP (Import) EXP (Export) MIN (Mining Process) RNW (Renewable Technology) HPL (Heating Plant)

## SUP_Gasoline
*Declare and characterize the new technologies by sector. Sheet names should indicate the sector as <SectorName>_<Anything>
New Processes | [16 empty] | Working hours per year | 8000 | h
[17 empty] | 1 plant of MeOH | 441172 | t/yr
[5 empty] | ~FI_T: EUR10 | [11 empty] | Investment | 565.4817 | MEUR
TechName | TechDesc | Comm-IN-A | Comm-IN | Comm-OUT-A | Comm-OUT | START | EFF~2025 | EFF~2030 | CEFF | FLO_COST~CCUCO2 | AF | INVCOST~2025 | FIXOM~2025 | VAROM~2025 | LIFE | Cap2Act | I have used the values in EUR2015
\I:Technology Name | Technology Description | Auxiliary Input Commodity | Input Commodity | Auxiliary Output Commodity | Output Commodity | Starting Year | Efficiency |  |  |  |  | €/kW | €/kW | €/GJ | Years |  | Needs of electricity | 11.954 | MWh/tMeOH | WITH ELECTROLYSER
S_CCUS_EMISMeOH | Supply convert CCS emission to Methanol |  | ELCHIG |  | OILGSL | 2025 | 0.45777 | 0.57255 |  | 0.02 | 0.9 | 1873.859 | 102.9579 | 0.21753 | 20 | 31.536
|  |  | CCUCO2 |  | OILNAP |  |  |  | 0.014327
S_CCUS_EMISMeOH_H2 | Supply convert CCS emission to Methanol supplied by H2 |  | SYNH2CU |  | OILGSL | 2025 | 0.81793 | 0.81793 |  | 0.02 | 0.9 | 849.6423 | 54.279 | 0.098634 | 20 | 31.536 | Needs of electricity | 0.177 | MWh/tMeOH | WITHOUT ELECTROLYSER
|  |  | SYNH2CT |  | OILNAP
|  |  | CCUCO2 | [5 empty] | 0.014327 | [7 empty] | H2 consumption | 87816 | t/yr
S_CCUS_ATM_MeOH | Supply convert Atmospheric CO2 to Methanol |  | ELCHIG |  | OILGSL | 2025 | 0.333 | 0.333 |  |  | 0.9 | 7495.4358 | 411.8315 | 0.87014 | 20 | 31.536 | Investment | 256.4 | MEUR
|  |  | TOTCO2 |  | OILNAP |  |  |  | 0.014327
VAROM~2025
[11 empty] | Compared to the plant |  |  |  |  | HERE (for CO2 captured from the atmosphere, I maintained the same | €/kW
[11 empty] | without electrolyser |  |  |  |  | hypothesis you assumed for the case of diesel | 1638.0144
| Calculation | CO2 | 44 | Atomic mass |  | Assume price for electricity
|  | Carbon | 12 |  |  |  | 30 | €/GJ | 2 |  |  | 2.2055 | Factor of 2.2 |  |  |  | 1023.0838
|  | Carbon share | 0.27273 | kg C/ kg CO2 |  |  | 108 | €/MWh
6552.0576
|  | Methanol carbon share | 0.375 | kg C/kg Methanol |  | Assume price for OIL
[7 empty] | 25 | €/GJ
|  | Mass ratio | 1.375 | kg CO2/kg Methanol
Cost per CO2 removed
[6 empty] | ELC | 0.00050145 | €/ton
|  |  | Assume you go to methanol |  |  | INV | 9.9996e-05 | €/ton
|  |  | 19.7 | MJ/kg methanol
|  |  | 14.3273 | MJ/kg C02
|  |  | 14.3273 | GJ/ton CO2
|  |  | 14.3273 | TJ/kton CO2
|  |  | 0.014327 | PJ/kton CO2
|  |  | 69.797 | kton/PJ CO2
|  |  | 121 | MJ/kgH2
~FI_Process
Sets | TechName | TechDesc | Tact | Tcap | Tslvl | PrimaryCG | Vintage
\I: Process Set Membership | Technology Name | Technology Description | Activity Unit | Capacity Unit | Timeslice Operational Level | Operational Commodity Group | Vintage Tracking
PRE | S_CCUS_EMISMeOH | Supply convert CCS emission to Methanol | PJ | GW | DAYNITE
PRE | S_CCUS_EMISMeOH_H2 | Supply convert CCS emission to Methanol supplied by H2 | PJ | GW | DAYNITE
PRE | S_CCUS_ATM_MeOH | Supply convert Atmospheric CO2 to Methanol | PJ | GW | DAYNITE
Note on D7: Comm-IN-A indicates an auxillary input, thus not consider with respect the efficiency
Note on F7: Comm-OUT-A indicates an auxillary input, thus not consider with respect the efficiency
Note on L7: ese-veda05: To transport the CO2 to the installation
Note on P7: ese-veda04: Assume same ratio as for the Diesel CCUs
Note on I11: PEREZ FORTES Maria Del Mar (JRC-PETTEN): This is assuming an efficiency of the electrolyser of 0.56
Note on Y16: ese-veda04: Original from Mar, taking into account cost of inputs (ELEC and H2). These are endogenous in the model, so they are to be exluded.
Note on G40: Possible TsLvl ANNUAL (Annual level) SEASON (Seasonal level) WEEKLY (Weekly level) DAYNITE (day and night level)
Note on I40: Possible Vintage NO (if empty by default mean NO) YES
Note on B41: Sets declarations are NOT inherited. Possible Process Sets ELE (Thermal Electric Power Plant) CHP (Combined Heat and Power) STGTSS (Pump Storage) PRE (Genric Process/Technology) DMD (Demand Device) IMP (Import) EXP (Export) MIN (Mining Process) RNW (Renewable Technology) HPL (Heating Plant)

## SUP_CCU
~FI_T
TechName | TechDesc | Comm-IN | Comm-OUT | START | EFF | INVCOST | LIFE | Cap2Act
SINKCCU | Removal by CCU | SNKCO2N | CCUCO2 | 2015 | 1 | 0.0001 | 50 | 1
~FI_Process
Sets | TechName | TechDesc | Tact | Tcap
PRE | SINKCCU | Removal by CCU | kt | kt_a
~FI_Comm
Sets | CommName | CommDesc | Unit
MAT | CCUCO2 | Dmy CCU | kt
Note on D4: ese-veda08: Link the CO2 sources from the capture of different processes to the use component
Note on J19: ese-veda05: To transport the CO2 to the installation

## Data electrolyser
TechName | AF | INVCOST | INVCOST~2020 | INVCOST~2025 | INVCOST~2030 | FIXOM | FIXOM~2020 | FIXOM~2025 | FIXOM~2030 | VAROM | VAROM~2020 | VAROM~2025 | VAROM~2030 | LIFE | Start | Cap2Act
*Technology Name |  | €/kW | €/kW | €/kW | €/kW | €/kW | €/kW | €/kW | €/kW | €/GJ | €/GJ | €/GJ | €/GJ | Years
SELCH2EC02 | 0.9 | 1779.0496 | 497.7184 | 497.7184 | 444.9 | 89.9228 | 89.9228 | 89.9228 | 10.3862 | 0.05778 |  | 0.05778 |  | 20 | 2015 | 31.536

## SUP_Diesel_LowAF
*Declare and characterize the new technologies by sector. Sheet names should indicate the sector as <SectorName>_<Anything>
New Processes |  |  |  |  | ~FI_T: EUR10
TechName | TechDesc | Comm-IN-A | Comm-IN | Comm-OUT-A | Comm-OUT | START | EFF~2025 | EFF~2030 | CEFF | FLO_COST~CCUCO2 | AF | VAROM~2025 | VAROM~2030 | LIFE | Cap2Act
\I:Technology Name | Technology Description | Auxiliary Input Commodity | Input Commodity | Auxiliary Output Commodity | Output Commodity | Starting Year | Efficiency |  |  |  |  | €/GJ | €/GJ | Years
S_CCUS_EMIS_LowAF | Supply convert CCS emission to Diesel |  | ELCHIG |  | OILKER | 2025 | 0.429 | 0.546 |  | 0.02 | 0.25 | 0.11556 | 0.11556 | 20 | 31.536
|  |  | CCUCO2 |  | OILDST |  |  |  | 0.013514
S_CCUS_EMIS_H2T_LowAF | CO2 Hydrogenation to Diesel with centralized tank |  | SYNH2CT |  | OILKER | 2025 | 0.78 | 0.78 |  | 0.02 | 0.25 | 0.05778 | 0.05778 | 20 | 31.536
|  |  | CCUCO2 |  | OILDST |  |  |  | 0.013514
S_CCUS_EMIS_H2U_LowAF | CO2 Hydrogenation to Diesel with underground storage |  | SYNH2CU |  | OILKER | 2025 | 0.78 | 0.78 |  | 0.02 | 0.25 | 0.05778 | 0.05778 | 20 | 31.536
|  |  | CCUCO2 |  | OILDST |  |  |  | 0.013514
S_CCUS_ATM_LowAF | Supply convert Atmospheric CO2 to Diesel |  | ELCHIG |  | OILKER | 2025 | 0.333 |  |  |  | 0.25 | 0.46224 | 0.46224 | 20 | 31.536
|  |  | TOTCO2 |  | OILDST |  |  |  | 0.013514
~FI_T: EUR10
TechName | *TechDesc | Comm-IN | Comm-OUT | Input | Input~2020 | Input~2030 | Input~2050 | Input~2070 | Output | Output~2030 | Output~2050 | Output~2070 | AF | FLO_COST~CCUCO2 | VAROM | VAROM~2020 | VAROM~2030 | VAROM~2050 | VAROM~2070 | LIFE | Start | Cap2Act
*Technology Name | Technology Description | Input Commodity | Output Commodity | [11 empty] | €/ton;€/kWh | €/ton;€/kWh | €/ton;€/kWh | €/ton;€/kWh | €/ton;€/kWh | Years
SNK_DAC_LowAF | Direct Air Capture - Chemical Absorption | TOTCO2 |  | 1 | 1 | 1 | 1 | 1 |  |  |  |  | 0.25 |  | 0.1 | 0.08 | 0.064 | 0.0512 | 0.0512 | 25 | 2015 | 1
|  | ELCMED |  | 0.0025 | 0.002 | 0.0016 | 0.00128 | 0.00128
|  | HETHTH |  | 0.0115 | 0.0092 | 0.00736 | 0.005888 | 0.005888
|  |  | SNKCO2N | [5 empty] | 1
SNK_DAC_GAS_LowAF | Direct Air Capture - Chemical Absorption | TOTCO2 |  | 1 | 1 | 1 | 1 | 1 |  |  |  |  | 0.25 |  | 0.1 | 0.08 | 0.064 | 0.0512 | 0.0512 | 25 | 2100 | 1
|  | ELCMED |  | 0.0025 | 0.002 | 0.0016 | 0.00128 | 0.00128
|  | GASNAT |  | 0.0115 | 0.0092 | 0.00736 | 0.005888 | 0.005888
|  |  | SNKCO2N | [5 empty] | 1
S_CCUS_P2GU_LowAF | Methanation - Centralized Underground storage | CCUCO2 |  | 54.8396 | 54.8396 | 54.8396 | 54.8396 | 54.8396 |  |  |  |  | 0.25 | 0.02 | [5 empty] | 25 | 2015 | 31.536
|  | SYNH2CU |  | 1.3333 | 1.2821 | 1.2346 | 1.2164 | 1.2164
|  |  | GASP2G | [5 empty] | 1 | 1 | 1 | 1
|  |  | HETHTH | [5 empty] | 0 | 0 | 0.0001 | 0.0001
S_CCUS_P2GT_LowAF | Methanation - Centralized Tank storage | CCUCO2 |  | 54.8396 | 54.8396 | 54.8396 | 54.8396 | 54.8396 |  |  |  |  | 0.25 | 0.02 | [5 empty] | 25 | 2015 | 31.536
|  | SYNH2CT |  | 1.3333 | 1.2821 | 1.2346 | 1.2164 | 1.2164
|  |  | GASP2G | [5 empty] | 1 | 1 | 1 | 1
|  |  | HETHTH | [5 empty] | 0 | 0 | 0.0001 | 0.0001
Multiplier compared to electrolyzer cost
| Calculation | CO2 | 44 | Atomic mass |  | Assume price for electricity | [5 empty] | 2
|  | Carbon | 12 |  |  |  | 30 | €/GJ | 2
|  | Carbon share | 0.27273 | kg C/ kg CO2 |  |  | 108 | €/MWh
|  | Diesel carbon share | 0.86 | kg C/kg Diesel |  | Assume price for OIL
[7 empty] | 25 | €/GJ
|  | Mass ratio | 3.1533 | kg CO2/kg diesel
|  | Check | 3.139 | OK ! |  | Cost per CO2 removed
[6 empty] | ELC | 0.00047297 | €/ton
|  |  | Assume you go to diesel |  |  | INV | #REF! | €/ton
|  |  | 43 | MJ/kg diesel
|  |  | 13.6364 | MJ/kg C02
|  |  | 13.6364 | GJ/ton CO2
|  |  | 13.6364 | TJ/kton CO2
|  |  | 0.013636 | PJ/kton CO2
|  |  | 73.3333 | kton/PJ CO2
Moved to SysSettings FI_Comm
Csets | CommName | CommDesc | Unit | LimType | CTSLvl | PeakTS | Ctype
\I: Commodity Set Membership | Commodity Name | Commodity Description | Unit | Balance Equ Type Override | Timeslice Tracking Level | Peak Monitoring | Electricity Indicator
NRG | OILKER | Kerosene Jet fuel | PJ
NRG | OILDST | Diesel | PJ
ENV | ELCSCO2N | Dum commodity produce from PU tech with CO2 storage | kt | FX
ENV | INDSCO2N | Dum commodity produce from IND autoprod tech with CO2 storage | kt | FX
NRG | SYNH2CT | Centralized hydrogen (Tank storage) | PJ |  | DAYNITE
NRG | OILGSL | Gasoline
~FI_Process
Sets | TechName | TechDesc | Tact | Tcap | Tslvl | PrimaryCG | Vintage
\I: Process Set Membership | Technology Name | Technology Description | Activity Unit | Capacity Unit | Timeslice Operational Level | Operational Commodity Group | Vintage Tracking
PRE | S_CCUS_EMIS_LowAF | Supply convert CCS emission to Diesel | PJ | GW | DAYNITE
PRE | S_CCUS_EMIS_H2T_LowAF | CO2 Hydrogenation to Diesel with centralized tank | PJ | GW | DAYNITE
PRE | S_CCUS_EMIS_H2U_LowAF | CO2 Hydrogenation to Diesel with underground storage | PJ | GW | DAYNITE
PRE | S_CCUS_ATM_LowAF | Supply convert Atmospheric CO2 to Diesel | PJ | GW | DAYNITE
PRE | SNK_DAC_LowAF | Direct Air Capture - Chemical Absorption | kton | kton-y | DAYNITE | SNKCO2N
PRE | SNK_DAC_GAS_LowAF | Direct Air Capture - Chemical Absorption | kton | kton-y | DAYNITE | SNKCO2N
PRE | S_CCUS_P2GU_LowAF | Methanation - Centralized Underground storage | PJ | GW | DAYNITE | GASP2G
PRE | S_CCUS_P2GT_LowAF | Methanation - Centralized Tank storage | PJ | GW | DAYNITE | GASP2G
I have checked the information from their pdf. Looks like the key to increase the efficiency has been to change an electrolyser that hydrolyses water in liquid state, to an hydrolyser that hydrolyses water in vapour state (i.e. increasing the temperature). According to what I have read before, the interesting part of doing an electrolysis a such high T, is to co-electrolyse H2 and CO2, to produce the syngas. However, for some reason (I think to take advantage from their previous flowsheet?, or maybe to have the O2 directly separated?) they produce the H2, and then they mix it with CO2 to produce the syngas.
This is the usual way I have seen in bibliography:
http://www.topsoefuelcell.com/innovation/soec/soec_process.aspx
http://www.topsoefuelcell.com/innovation/soec/synthetic_fuel.aspx
Anyway,
I have checked, and the electric efficiency of a low temperature electrolyser is around 60-80%, while the electric efficiency of a high temperature electrolyser is 90% (extreme cases).
Then, if the process downstream the production of syngas is the same (to synthesize the liquid fuel), after using a low temperature hydrolyser or a high temperature hydrolyser:
0.80*0.65 = 0.52 aprox 0.5
0.9*0.65 = 0.59 aprox 0.6 – to obtain the efficiency they promised we need to increase the efficiency from the syngas-to-liquid process up to 0.78
%%%%%
Assuming that the starting electrolyser efficiency was 0.6:
0.6*0.78 = 0.47
0.9*0.78 = 0.7
Then, this will match with what they say.
In the pdf they say "70% of the required electrical energy contributes to the lower calorific value of the produced fuel". What I understand is that they have calculated the eff as (kW electricity/kW of product). If the product is the same (petrol, diesel, kerosene, methanol), the only explanation is to decrease the inlet amount of electricity needed. Then, somehow, the electricity consumed in the rest of the flowsheet (for the first case) should be less (maybe compressors, or as form of heat in the reactor?). If not, looks like somehow with the starting efficiency at 0.6, we can match the numbers.
Conclusion: It can be!
Note on D7: Comm-IN-A indicates an auxillary input, thus not consider with respect the efficiency
Note on F7: Comm-OUT-A indicates an auxillary input, thus not consider with respect the efficiency
Note on L7: ese-veda05: To transport the CO2 to the installation
Note on I11: ese-veda05: Input from Mar Feb 2015: The efficiency of the process without electrolyser can be derived from the one with electrolyzer. Assumption efficiency of alkalyne electrolyzer: 0.6 Example: 47% / 60% = 78%
Note on I13: ese-veda05: Input from Mar Feb 2015: The efficiency of the process without electrolyser can be derived from the one with electrolyzer. Assumption efficiency of alkalyne electrolyzer: 0.6 Example: 47% / 60% = 78%
Note on P28: ese-veda05: To transport the CO2 to the installation
Note on D31: Herib Blanco: Implementation at large scale would imply a very large contact area for absorption or adsorbent material. Hence, it is assumed the scale will be relatively small
Note on D35: Herib Blanco: Implementation at large scale would imply a very large contact area for absorption or adsorbent material. Hence, it is assumed the scale will be relatively small
Note on C38: Herib Blanco: Technology should be able to work with both tanks and underground storage, since this does not affect the operation or design of the reactor. Two technologies are introduced to still be able to choose Input-Output approach and the model will choose lowest cost based on commodity price
Note on B69: Herib Blanco: These commodities have been centrally defined at SysSettings file
Note on B70: Csets declarations are inherited until the next one is encountered. Possible Cset: NRG (Energy) ENV (Emission) DEM (Demand) MAT (Material) FIN (Financial)
Note on F70: Possible Lim Type UP (upper for >=) LO (Lower for <=) FX (Fix for =)
Note on G70: Possible CTSLvl SEASON (Seasonal level) WEEKLY (Weekly level) DAYNITE (day and night level)
Note on H70: Possible PeakTS ANNUAL (to generate Peak Equation for all the TimeSlices) User TS (to generate Peak Equation for a single TS)
Note on I70: Possible Ctype ELC (Electricity)
Note on G80: Possible TsLvl ANNUAL (Annual level) SEASON (Seasonal level) WEEKLY (Weekly level) DAYNITE (day and night level)
Note on I80: Possible Vintage NO (if empty by default mean NO) YES
Note on B81: Sets declarations are NOT inherited. Possible Process Sets ELE (Thermal Electric Power Plant) CHP (Combined Heat and Power) STGTSS (Pump Storage) PRE (Genric Process/Technology) DMD (Demand Device) IMP (Import) EXP (Export) MIN (Mining Process) RNW (Renewable Technology) HPL (Heating Plant)

## SUP_Gasoline_LowAF
*Declare and characterize the new technologies by sector. Sheet names should indicate the sector as <SectorName>_<Anything>
New Processes | [15 empty] | Working hours per year |  | 8000 | h
[16 empty] | 1 plant of MeOH |  | 441172 | t/yr
[5 empty] | ~FI_T: EUR10 | [10 empty] | Investment |  | 565.4817 | MEUR
TechName | TechDesc | Comm-IN-A | Comm-IN | Comm-OUT-A | Comm-OUT | START | EFF~2025 | EFF~2030 | CEFF | FLO_COST~CCUCO2 | AF | VAROM~2025 | LIFE | Cap2Act | I have used the values in EUR2015
\I:Technology Name | Technology Description | Auxiliary Input Commodity | Input Commodity | Auxiliary Output Commodity | Output Commodity | Starting Year | Efficiency |  |  |  |  | €/GJ | Years |  | Needs of electricity | 11.954 | MWh/tMeOH | WITH ELECTROLYSER
S_CCUS_EMISMeOH_LowAF | Supply convert CCS emission to Methanol LowAF |  | ELCHIG |  | OILGSL | 2025 | 45.78% | 57.25% |  | 0.02 | 0.25 | 0.21753 | 20 | 31.536
|  |  | CCUCO2 |  | OILNAP |  |  |  | 1.433%
S_CCUS_EMISMeOH_H2_LowAF | Supply convert CCS emission to Methanol supplied by H2 LowAF |  | SYNH2CU |  | OILGSL | 2025 | 81.79% | 81.79% |  | 0.02 | 0.25 | 0.098634 | 20 | 31.536 | Needs of electricity | 0.177 | MWh/tMeOH | WITHOUT ELECTROLYSER
|  |  | SYNH2CT |  | OILNAP
|  |  | CCUCO2 | [5 empty] | 1.433% | [5 empty] | H2 consumption | 87816 | t/yr
S_CCUS_ATM_MeOH_LowAF | Supply convert Atmospheric CO2 to Methanol LowAF |  | ELCHIG |  | OILGSL | 2025 | 33.3% | 33.3% |  |  | 0.25 | 0.87014 | 20 | 31.536 | Investment | 256.4 | MEUR
|  |  | TOTCO2 |  | OILNAP |  |  |  | 1.433%
VAROM~2025
[11 empty] | Compared to the plant |  |  | HERE (for CO2 captured from the atmosphere, I maintained the same | €/kW
[11 empty] | without electrolyser |  |  | hypothesis you assumed for the case of diesel | 1638.0144
| Calculation | CO2 | 44 | Atomic mass |  | Assume price for electricity
|  | Carbon | 12 |  |  |  | 30 | €/GJ | 2 | [5 empty] | 1023.0838
|  | Carbon share | 0.27273 | kg C/ kg CO2 |  |  | 108 | €/MWh
6552.0576
|  | Methanol carbon share | 0.375 | kg C/kg Methanol |  | Assume price for OIL
[7 empty] | 25 | €/GJ
|  | Mass ratio | 1.375 | kg CO2/kg Methanol
Cost per CO2 removed
[6 empty] | ELC | 0.00050145 | €/ton
|  |  | Assume you go to methanol |  |  | INV | #REF! | €/ton
|  |  | 19.7 | MJ/kg methanol
|  |  | 14.3273 | MJ/kg C02
|  |  | 14.3273 | GJ/ton CO2
|  |  | 14.3273 | TJ/kton CO2
|  |  | 0.014327 | PJ/kton CO2
|  |  | 69.797 | kton/PJ CO2
|  |  | 121 | MJ/kgH2
~FI_Process
Sets | TechName | TechDesc | Tact | Tcap | Tslvl | PrimaryCG | Vintage
\I: Process Set Membership | Technology Name | Technology Description | Activity Unit | Capacity Unit | Timeslice Operational Level | Operational Commodity Group | Vintage Tracking
PRE | S_CCUS_EMISMeOH_LowAF | Supply convert CCS emission to Methanol LowAF | PJ | GW | DAYNITE
PRE | S_CCUS_EMISMeOH_H2_LowAF | Supply convert CCS emission to Methanol supplied by H2 LowAF | PJ | GW | DAYNITE
PRE | S_CCUS_ATM_MeOH_LowAF | Supply convert Atmospheric CO2 to Methanol LowAF | PJ | GW | DAYNITE
Note on D7: Comm-IN-A indicates an auxillary input, thus not consider with respect the efficiency
Note on F7: Comm-OUT-A indicates an auxillary input, thus not consider with respect the efficiency
Note on L7: ese-veda05: To transport the CO2 to the installation
Note on N7: ese-veda04: Assume same ratio as for the Diesel CCUs
Note on I11: PEREZ FORTES Maria Del Mar (JRC-PETTEN): This is assuming an efficiency of the electrolyser of 0.56
Note on W16: ese-veda04: Original from Mar, taking into account cost of inputs (ELEC and H2). These are endogenous in the model, so they are to be exluded.
Note on G40: Possible TsLvl ANNUAL (Annual level) SEASON (Seasonal level) WEEKLY (Weekly level) DAYNITE (day and night level)
Note on I40: Possible Vintage NO (if empty by default mean NO) YES
Note on B41: Sets declarations are NOT inherited. Possible Process Sets ELE (Thermal Electric Power Plant) CHP (Combined Heat and Power) STGTSS (Pump Storage) PRE (Genric Process/Technology) DMD (Demand Device) IMP (Import) EXP (Export) MIN (Mining Process) RNW (Renewable Technology) HPL (Heating Plant)