## COM_RetFitTechs
SubRes Commercial buildings
Retrofit Technologies
NRbldg_Hosp
~FI_Process | [9 empty] | ~FI_T
Sets | TechName | TechDesc | Tact | Tcap | Tslvl | PrimaryCG | Vintage | Comm-OUT | Comm-IN | TechName | START
PRE | NRbldg_Hosp-MG1 | Window replacement: Double glass with air cavity (16mm) - NRbldg_Hosp | PJ | Mm2-y |  | NRGI |  | NR_ES-HO-SpHeat | Bldg_Hosp-Win | NRbldg_Hosp-MG1 | 2020
| NRbldg_Hosp-MG2 | Window replacement: Triple glass with argon cavity (16mm) - NRbldg_Hosp | PJ | Mm2-y |  | NRGI |  | NR_ES-HO-SpHeat | Bldg_Hosp-Win | NRbldg_Hosp-MG2 | 2020
| NRbldg_Hosp-MG3 | Window replacement: Triple glass with argon cavity (18mm) - NRbldg_Hosp | PJ | Mm2-y |  | NRGI |  | NR_ES-HO-SpHeat | Bldg_Hosp-Win | NRbldg_Hosp-MG3 | 2020
| NRbldg_Hosp-MR2 | Thermal insulation layer (15 cm) over the last slab in contact with unconditioned space (attic) - NRbldg_Hosp | PJ | Mm2-y |  | NRGI |  | NR_ES-HO-SpHeat | Bldg_Hosp-Cei | NRbldg_Hosp-MR2 | 2020
| NRbldg_Hosp-MR3 | Isolate below the last concrete slab (10cm) - NRbldg_Hosp | PJ | Mm2-y |  | NRGI |  | NR_ES-HO-SpHeat | Bldg_Hosp-Cei | NRbldg_Hosp-MR3 | 2020
| NRbldg_Hosp-MW2 | External insulation (10 cm - EIFS System) - NRbldg_Hosp | PJ | Mm2-y |  | NRGI |  | NR_ES-HO-SpHeat | Bldg_Hosp-Wal | NRbldg_Hosp-MW2 | 2020
| NRbldg_Hosp-MW3 | Internal insulation (5cm) - NRbldg_Hosp | PJ | Mm2-y |  | NRGI |  | NR_ES-HO-SpHeat | Bldg_Hosp-Wal | NRbldg_Hosp-MW3 | 2020
| NRbldg_HoRest-MG1 | Window replacement: Double glass with air cavity (16mm) - NRbldg_HoRest | PJ | Mm2-y |  | NRGI |  | NR_ES-HR-SpHeat | Bldg_HoRest-Win | NRbldg_HoRest-MG1 | 2020
| NRbldg_HoRest-MG2 | Window replacement: Triple glass with argon cavity (16mm) - NRbldg_HoRest | PJ | Mm2-y |  | NRGI |  | NR_ES-HR-SpHeat | Bldg_HoRest-Win | NRbldg_HoRest-MG2 | 2020
| NRbldg_HoRest-MG3 | Window replacement: Triple glass with argon cavity (18mm) - NRbldg_HoRest | PJ | Mm2-y |  | NRGI |  | NR_ES-HR-SpHeat | Bldg_HoRest-Win | NRbldg_HoRest-MG3 | 2020
| NRbldg_HoRest-MR2 | Thermal insulation layer (15 cm) over the last slab in contact with unconditioned space (attic) - NRbldg_HoRest | PJ | Mm2-y |  | NRGI |  | NR_ES-HR-SpHeat | Bldg_HoRest-Cei | NRbldg_HoRest-MR2 | 2020
| NRbldg_HoRest-MR3 | Isolate below the last concrete slab (10cm) - NRbldg_HoRest | PJ | Mm2-y |  | NRGI |  | NR_ES-HR-SpHeat | Bldg_HoRest-Cei | NRbldg_HoRest-MR3 | 2020
| NRbldg_HoRest-MW2 | External insulation (10 cm - EIFS System) - NRbldg_HoRest | PJ | Mm2-y |  | NRGI |  | NR_ES-HR-SpHeat | Bldg_HoRest-Wal | NRbldg_HoRest-MW2 | 2020
| NRbldg_HoRest-MW3 | Internal insulation (5cm) - NRbldg_HoRest | PJ | Mm2-y |  | NRGI |  | NR_ES-HR-SpHeat | Bldg_HoRest-Wal | NRbldg_HoRest-MW3 | 2020
| NRbldg_SpoRecr-MG1 | Window replacement: Double glass with air cavity (16mm) - NRbldg_SpoRecr | PJ | Mm2-y |  | NRGI |  | NR_ES-SR-SpHeat | Bldg_SpoRecr-Win | NRbldg_SpoRecr-MG1 | 2020
| NRbldg_SpoRecr-MG2 | Window replacement: Triple glass with argon cavity (16mm) - NRbldg_SpoRecr | PJ | Mm2-y |  | NRGI |  | NR_ES-SR-SpHeat | Bldg_SpoRecr-Win | NRbldg_SpoRecr-MG2 | 2020
| NRbldg_SpoRecr-MG3 | Window replacement: Triple glass with argon cavity (18mm) - NRbldg_SpoRecr | PJ | Mm2-y |  | NRGI |  | NR_ES-SR-SpHeat | Bldg_SpoRecr-Win | NRbldg_SpoRecr-MG3 | 2020
| NRbldg_SpoRecr-MR2 | Thermal insulation layer (15 cm) over the last slab in contact with unconditioned space (attic) - NRbldg_SpoRecr | PJ | Mm2-y |  | NRGI |  | NR_ES-SR-SpHeat | Bldg_SpoRecr-Cei | NRbldg_SpoRecr-MR2 | 2020
| NRbldg_SpoRecr-MR3 | Isolate below the last concrete slab (10cm) - NRbldg_SpoRecr | PJ | Mm2-y |  | NRGI |  | NR_ES-SR-SpHeat | Bldg_SpoRecr-Cei | NRbldg_SpoRecr-MR3 | 2020
| NRbldg_SpoRecr-MW2 | External insulation (10 cm - EIFS System) - NRbldg_SpoRecr | PJ | Mm2-y |  | NRGI |  | NR_ES-SR-SpHeat | Bldg_SpoRecr-Wal | NRbldg_SpoRecr-MW2 | 2020
| NRbldg_SpoRecr-MW3 | Internal insulation (5cm) - NRbldg_SpoRecr | PJ | Mm2-y |  | NRGI |  | NR_ES-SR-SpHeat | Bldg_SpoRecr-Wal | NRbldg_SpoRecr-MW3 | 2020
| NRbldg_ShopL-MG1 | Window replacement: Double glass with air cavity (16mm) - NRbldg_ShopL | PJ | Mm2-y |  | NRGI |  | NR_ES-SL-SpHeat | Bldg_ShopL-Win | NRbldg_ShopL-MG1 | 2020
| NRbldg_ShopL-MG2 | Window replacement: Triple glass with argon cavity (16mm) - NRbldg_ShopL | PJ | Mm2-y |  | NRGI |  | NR_ES-SL-SpHeat | Bldg_ShopL-Win | NRbldg_ShopL-MG2 | 2020
| NRbldg_ShopL-MG3 | Window replacement: Triple glass with argon cavity (18mm) - NRbldg_ShopL | PJ | Mm2-y |  | NRGI |  | NR_ES-SL-SpHeat | Bldg_ShopL-Win | NRbldg_ShopL-MG3 | 2020
| NRbldg_ShopL-MR2 | Thermal insulation layer (15 cm) over the last slab in contact with unconditioned space (attic) - NRbldg_ShopL | PJ | Mm2-y |  | NRGI |  | NR_ES-SL-SpHeat | Bldg_ShopL-Cei | NRbldg_ShopL-MR2 | 2020
| NRbldg_ShopL-MR3 | Isolate below the last concrete slab (10cm) - NRbldg_ShopL | PJ | Mm2-y |  | NRGI |  | NR_ES-SL-SpHeat | Bldg_ShopL-Cei | NRbldg_ShopL-MR3 | 2020
| NRbldg_ShopL-MW2 | External insulation (10 cm - EIFS System) - NRbldg_ShopL | PJ | Mm2-y |  | NRGI |  | NR_ES-SL-SpHeat | Bldg_ShopL-Wal | NRbldg_ShopL-MW2 | 2020
| NRbldg_ShopL-MW3 | Internal insulation (5cm) - NRbldg_ShopL | PJ | Mm2-y |  | NRGI |  | NR_ES-SL-SpHeat | Bldg_ShopL-Wal | NRbldg_ShopL-MW3 | 2020
| NRbldg_ShopS-MG1 | Window replacement: Double glass with air cavity (16mm) - NRbldg_ShopS | PJ | Mm2-y |  | NRGI |  | NR_ES-SS-SpHeat | Bldg_ShopS-Win | NRbldg_ShopS-MG1 | 2020
| NRbldg_ShopS-MG2 | Window replacement: Triple glass with argon cavity (16mm) - NRbldg_ShopS | PJ | Mm2-y |  | NRGI |  | NR_ES-SS-SpHeat | Bldg_ShopS-Win | NRbldg_ShopS-MG2 | 2020
| NRbldg_ShopS-MG3 | Window replacement: Triple glass with argon cavity (18mm) - NRbldg_ShopS | PJ | Mm2-y |  | NRGI |  | NR_ES-SS-SpHeat | Bldg_ShopS-Win | NRbldg_ShopS-MG3 | 2020
| NRbldg_ShopS-MR2 | Thermal insulation layer (15 cm) over the last slab in contact with unconditioned space (attic) - NRbldg_ShopS | PJ | Mm2-y |  | NRGI |  | NR_ES-SS-SpHeat | Bldg_ShopS-Cei | NRbldg_ShopS-MR2 | 2020
| NRbldg_ShopS-MR3 | Isolate below the last concrete slab (10cm) - NRbldg_ShopS | PJ | Mm2-y |  | NRGI |  | NR_ES-SS-SpHeat | Bldg_ShopS-Cei | NRbldg_ShopS-MR3 | 2020
| NRbldg_ShopS-MW2 | External insulation (10 cm - EIFS System) - NRbldg_ShopS | PJ | Mm2-y |  | NRGI |  | NR_ES-SS-SpHeat | Bldg_ShopS-Wal | NRbldg_ShopS-MW2 | 2020
| NRbldg_ShopS-MW3 | Internal insulation (5cm) - NRbldg_ShopS | PJ | Mm2-y |  | NRGI |  | NR_ES-SS-SpHeat | Bldg_ShopS-Wal | NRbldg_ShopS-MW3 | 2020
| NRbldg_Offic-MG1 | Window replacement: Double glass with air cavity (16mm) - NRbldg_Offic | PJ | Mm2-y |  | NRGI |  | NR_ES-OF-SpHeat | Bldg_Offic-Win | NRbldg_Offic-MG1 | 2020
| NRbldg_Offic-MG2 | Window replacement: Triple glass with argon cavity (16mm) - NRbldg_Offic | PJ | Mm2-y |  | NRGI |  | NR_ES-OF-SpHeat | Bldg_Offic-Win | NRbldg_Offic-MG2 | 2020
| NRbldg_Offic-MG3 | Window replacement: Triple glass with argon cavity (18mm) - NRbldg_Offic | PJ | Mm2-y |  | NRGI |  | NR_ES-OF-SpHeat | Bldg_Offic-Win | NRbldg_Offic-MG3 | 2020
| NRbldg_Offic-MR2 | Thermal insulation layer (15 cm) over the last slab in contact with unconditioned space (attic) - NRbldg_Offic | PJ | Mm2-y |  | NRGI |  | NR_ES-OF-SpHeat | Bldg_Offic-Cei | NRbldg_Offic-MR2 | 2020
| NRbldg_Offic-MR3 | Isolate below the last concrete slab (10cm) - NRbldg_Offic | PJ | Mm2-y |  | NRGI |  | NR_ES-OF-SpHeat | Bldg_Offic-Cei | NRbldg_Offic-MR3 | 2020
| NRbldg_Offic-MW2 | External insulation (10 cm - EIFS System) - NRbldg_Offic | PJ | Mm2-y |  | NRGI |  | NR_ES-OF-SpHeat | Bldg_Offic-Wal | NRbldg_Offic-MW2 | 2020
| NRbldg_Offic-MW3 | Internal insulation (5cm) - NRbldg_Offic | PJ | Mm2-y |  | NRGI |  | NR_ES-OF-SpHeat | Bldg_Offic-Wal | NRbldg_Offic-MW3 | 2020
| MG1 | Window replacement: Double glass with air cavity (16mm)
| MG2 | Window replacement: Triple glass with argon cavity (16mm)
| MG3 | Window replacement: Triple glass with argon cavity (18mm)
| MR2 | Thermal insulation layer (15 cm) over the last slab in contact with unconditioned space (attic)
| MR3 | Isolate below the last concrete slab (10cm)
| MW2 | External insulation (10 cm - EIFS System)
| MW3 | Internal insulation (5cm)

## COM_DwellingStock
~FI_T: FLO_BND~UP
TechName | Comm-OUT | 2020 | 0
Dum_Rtfit-Stock-Ctrl | Bldg_Hosp-Win | 0 | 5
Dum_Rtfit-Stock-Ctrl | Bldg_Hosp-Cei | 0 | 5
Dum_Rtfit-Stock-Ctrl | Bldg_Hosp-Wal | 0 | 5
Dum_Rtfit-Stock-Ctrl | Bldg_HoRest-Win | 0 | 5
Dum_Rtfit-Stock-Ctrl | Bldg_HoRest-Cei | 0 | 5
Dum_Rtfit-Stock-Ctrl | Bldg_HoRest-Wal | 0 | 5
Dum_Rtfit-Stock-Ctrl | Bldg_HoRest-Wal | 0 | 5
Dum_Rtfit-Stock-Ctrl | Bldg_SpoRecr-Win | 0 | 5
Dum_Rtfit-Stock-Ctrl | Bldg_SpoRecr-Cei | 0 | 5
Dum_Rtfit-Stock-Ctrl | Bldg_SpoRecr-Wal | 0 | 5
Dum_Rtfit-Stock-Ctrl | Bldg_ShopL-Win | 0 | 5
Dum_Rtfit-Stock-Ctrl | Bldg_ShopL-Cei | 0 | 5
Dum_Rtfit-Stock-Ctrl | Bldg_ShopL-Wal | 0 | 5
Dum_Rtfit-Stock-Ctrl | Bldg_ShopS-Win | 0 | 5
Dum_Rtfit-Stock-Ctrl | Bldg_ShopS-Cei | 0 | 5
Dum_Rtfit-Stock-Ctrl | Bldg_ShopS-Wal | 0 | 5
Dum_Rtfit-Stock-Ctrl | Bldg_Offic-Win | 0 | 5
Dum_Rtfit-Stock-Ctrl | Bldg_Offic-Cei | 0 | 5
Dum_Rtfit-Stock-Ctrl | Bldg_Offic-Wal | 0 | 5