## RSD_RetFitTechs
SubRes Residential buildings | [7 empty] | RDM: direct input to dwellings
Retrofit Technologies
~FI_Process | [9 empty] | ~FI_T
Sets | TechName | TechDesc | Tact | Tcap | Tslvl | PrimaryCG | Vintage | Comm-OUT | Comm-IN | TechName | START
PRE | DETPre09-MG1 | Window replacement: Double glass with air cavity (16mm) - DETPre09 | PJ | 000dwellings |  | NRGI |  | R_ES-DH-SpHeat-I | Bldg_DETPre45-Win | DETPre45-MG1 | 2020 | Windows
| DETPre09-MG2 | Window replacement: Triple glass with argon cavity (16mm) - DETPre09 | PJ | 000dwellings |  | NRGI |  | R_ES-DH-SpHeat-I | Bldg_DETPre69-Win | DETPre69-MG1 | 2020 | Windows
| DETPre09-MG3 | Window replacement: Triple glass with argon cavity (18mm) - DETPre09 | PJ | 000dwellings |  | NRGI |  | R_ES-DH-70-SpHeat-I | Bldg_DETPre79-Win | DETPre79-MG1 | 2020 | Windows
| DETPre09-MR2 | Thermal insulation layer (15 cm) over the last slab in contact with unconditioned space (attic) - DETPre09 | PJ | 000dwellings |  | NRGI |  | R_ES-DH-70-SpHeat-I | Bldg_DETPre89-Win | DETPre89-MG1 | 2020 | Windows
| DETPre09-MR3 | Isolate below the last concrete slab (10cm) - DETPre09 | PJ | 000dwellings |  | NRGI |  | R_ES-DH-70-SpHeat-I | Bldg_DETPre99-Win | DETPre99-MG1 | 2020 | Windows
| DETPre09-MW2 | External insulation (10 cm - EIFS System) - DETPre09 | PJ | 000dwellings |  | NRGI |  | R_ES-DH-70-SpHeat-I | Bldg_DETPre09-Win | DETPre09-MG1 | 2020 | Windows
| DETPre09-MW3 | Internal insulation (5cm) - DETPre09 | PJ | 000dwellings |  | NRGI |  | R_ES-DH-SpHeat-I | Bldg_DETPre45-Win | DETPre45-MG2 | 2020 | Windows
| DETPre45-MG1 | Window replacement: Double glass with air cavity (16mm) - DETPre45 | PJ | 000dwellings |  | NRGI |  | R_ES-DH-SpHeat-I | Bldg_DETPre69-Win | DETPre69-MG2 | 2020 | Windows
| DETPre45-MG2 | Window replacement: Triple glass with argon cavity (16mm) - DETPre45 | PJ | 000dwellings |  | NRGI |  | R_ES-DH-70-SpHeat-I | Bldg_DETPre79-Win | DETPre79-MG2 | 2020 | Windows
| DETPre45-MG3 | Window replacement: Triple glass with argon cavity (18mm) - DETPre45 | PJ | 000dwellings |  | NRGI |  | R_ES-DH-70-SpHeat-I | Bldg_DETPre89-Win | DETPre89-MG2 | 2020 | Windows
| DETPre45-MR2 | Thermal insulation layer (15 cm) over the last slab in contact with unconditioned space (attic) - DETPre45 | PJ | 000dwellings |  | NRGI |  | R_ES-DH-70-SpHeat-I | Bldg_DETPre99-Win | DETPre99-MG2 | 2020 | Windows
| DETPre45-MR3 | Isolate below the last concrete slab (10cm) - DETPre45 | PJ | 000dwellings |  | NRGI |  | R_ES-DH-70-SpHeat-I | Bldg_DETPre09-Win | DETPre09-MG2 | 2020 | Windows
| DETPre45-MW2 | External insulation (10 cm - EIFS System) - DETPre45 | PJ | 000dwellings |  | NRGI |  | R_ES-DH-SpHeat-I | Bldg_DETPre45-Win | DETPre45-MG3 | 2020 | Windows
| DETPre45-MW3 | Internal insulation (5cm) - DETPre45 | PJ | 000dwellings |  | NRGI |  | R_ES-DH-SpHeat-I | Bldg_DETPre69-Win | DETPre69-MG3 | 2020 | Windows
| DETPre69-MG1 | Window replacement: Double glass with air cavity (16mm) - DETPre69 | PJ | 000dwellings |  | NRGI |  | R_ES-DH-70-SpHeat-I | Bldg_DETPre79-Win | DETPre79-MG3 | 2020 | Windows
| DETPre69-MG2 | Window replacement: Triple glass with argon cavity (16mm) - DETPre69 | PJ | 000dwellings |  | NRGI |  | R_ES-DH-70-SpHeat-I | Bldg_DETPre89-Win | DETPre89-MG3 | 2020 | Windows
| DETPre69-MG3 | Window replacement: Triple glass with argon cavity (18mm) - DETPre69 | PJ | 000dwellings |  | NRGI |  | R_ES-DH-70-SpHeat-I | Bldg_DETPre99-Win | DETPre99-MG3 | 2020 | Windows
| DETPre69-MR2 | Thermal insulation layer (15 cm) over the last slab in contact with unconditioned space (attic) - DETPre69 | PJ | 000dwellings |  | NRGI |  | R_ES-DH-70-SpHeat-I | Bldg_DETPre09-Win | DETPre09-MG3 | 2020 | Windows
| DETPre69-MR3 | Isolate below the last concrete slab (10cm) - DETPre69 | PJ | 000dwellings |  | NRGI |  | R_ES-DH-SpHeat-I | Bldg_DETPre45-Cei | DETPre45-MR3 | 2020 | Ceilings
| DETPre69-MW2 | External insulation (10 cm - EIFS System) - DETPre69 | PJ | 000dwellings |  | NRGI |  | R_ES-DH-SpHeat-I | Bldg_DETPre69-Cei | DETPre69-MR3 | 2020 | Ceilings
| DETPre69-MW3 | Internal insulation (5cm) - DETPre69 | PJ | 000dwellings |  | NRGI |  | R_ES-DH-70-SpHeat-I | Bldg_DETPre79-Cei | DETPre79-MR3 | 2020 | Ceilings
| DETPre79-MG1 | Window replacement: Double glass with air cavity (16mm) - DETPre79 | PJ | 000dwellings |  | NRGI |  | R_ES-DH-70-SpHeat-I | Bldg_DETPre89-Cei | DETPre89-MR3 | 2020 | Ceilings
| DETPre79-MG2 | Window replacement: Triple glass with argon cavity (16mm) - DETPre79 | PJ | 000dwellings |  | NRGI |  | R_ES-DH-70-SpHeat-I | Bldg_DETPre99-Cei | DETPre99-MR3 | 2020 | Ceilings
| DETPre79-MG3 | Window replacement: Triple glass with argon cavity (18mm) - DETPre79 | PJ | 000dwellings |  | NRGI |  | R_ES-DH-70-SpHeat-I | Bldg_DETPre09-Cei | DETPre09-MR3 | 2020 | Ceilings
| DETPre79-MR2 | Thermal insulation layer (15 cm) over the last slab in contact with unconditioned space (attic) - DETPre79 | PJ | 000dwellings |  | NRGI |  | R_ES-DH-SpHeat-I | Bldg_DETPre45-Cei | DETPre45-MR2 | 2020 | Ceilings
| DETPre79-MR3 | Isolate below the last concrete slab (10cm) - DETPre79 | PJ | 000dwellings |  | NRGI |  | R_ES-DH-SpHeat-I | Bldg_DETPre69-Cei | DETPre69-MR2 | 2020 | Ceilings
| DETPre79-MW2 | External insulation (10 cm - EIFS System) - DETPre79 | PJ | 000dwellings |  | NRGI |  | R_ES-DH-70-SpHeat-I | Bldg_DETPre79-Cei | DETPre79-MR2 | 2020 | Ceilings
| DETPre79-MW3 | Internal insulation (5cm) - DETPre79 | PJ | 000dwellings |  | NRGI |  | R_ES-DH-70-SpHeat-I | Bldg_DETPre89-Cei | DETPre89-MR2 | 2020 | Ceilings
| DETPre89-MG1 | Window replacement: Double glass with air cavity (16mm) - DETPre89 | PJ | 000dwellings |  | NRGI |  | R_ES-DH-70-SpHeat-I | Bldg_DETPre99-Cei | DETPre99-MR2 | 2020 | Ceilings
| DETPre89-MG2 | Window replacement: Triple glass with argon cavity (16mm) - DETPre89 | PJ | 000dwellings |  | NRGI |  | R_ES-DH-70-SpHeat-I | Bldg_DETPre09-Cei | DETPre09-MR2 | 2020 | Ceilings
| DETPre89-MG3 | Window replacement: Triple glass with argon cavity (18mm) - DETPre89 | PJ | 000dwellings |  | NRGI |  | R_ES-DH-SpHeat-I | Bldg_DETPre45-Wal | DETPre45-MW3 | 2020 | Walls
| DETPre89-MR2 | Thermal insulation layer (15 cm) over the last slab in contact with unconditioned space (attic) - DETPre89 | PJ | 000dwellings |  | NRGI |  | R_ES-DH-SpHeat-I | Bldg_DETPre69-Wal | DETPre69-MW3 | 2020 | Walls
| DETPre89-MR3 | Isolate below the last concrete slab (10cm) - DETPre89 | PJ | 000dwellings |  | NRGI |  | R_ES-DH-70-SpHeat-I | Bldg_DETPre79-Wal | DETPre79-MW3 | 2020 | Walls
| DETPre89-MW2 | External insulation (10 cm - EIFS System) - DETPre89 | PJ | 000dwellings |  | NRGI |  | R_ES-DH-70-SpHeat-I | Bldg_DETPre89-Wal | DETPre89-MW3 | 2020 | Walls
| DETPre89-MW3 | Internal insulation (5cm) - DETPre89 | PJ | 000dwellings |  | NRGI |  | R_ES-DH-70-SpHeat-I | Bldg_DETPre99-Wal | DETPre99-MW3 | 2020 | Walls
| DETPre99-MG1 | Window replacement: Double glass with air cavity (16mm) - DETPre99 | PJ | 000dwellings |  | NRGI |  | R_ES-DH-70-SpHeat-I | Bldg_DETPre09-Wal | DETPre09-MW3 | 2020 | Walls
| DETPre99-MG2 | Window replacement: Triple glass with argon cavity (16mm) - DETPre99 | PJ | 000dwellings |  | NRGI |  | R_ES-DH-SpHeat-I | Bldg_DETPre45-Wal | DETPre45-MW2 | 2020 | Walls
| DETPre99-MG3 | Window replacement: Triple glass with argon cavity (18mm) - DETPre99 | PJ | 000dwellings |  | NRGI |  | R_ES-DH-SpHeat-I | Bldg_DETPre69-Wal | DETPre69-MW2 | 2020 | Walls
| DETPre99-MR2 | Thermal insulation layer (15 cm) over the last slab in contact with unconditioned space (attic) - DETPre99 | PJ | 000dwellings |  | NRGI |  | R_ES-DH-70-SpHeat-I | Bldg_DETPre79-Wal | DETPre79-MW2 | 2020 | Walls
| DETPre99-MR3 | Isolate below the last concrete slab (10cm) - DETPre99 | PJ | 000dwellings |  | NRGI |  | R_ES-DH-70-SpHeat-I | Bldg_DETPre89-Wal | DETPre89-MW2 | 2020 | Walls
| DETPre99-MW2 | External insulation (10 cm - EIFS System) - DETPre99 | PJ | 000dwellings |  | NRGI |  | R_ES-DH-70-SpHeat-I | Bldg_DETPre99-Wal | DETPre99-MW2 | 2020 | Walls
| DETPre99-MW3 | Internal insulation (5cm) - DETPre99 | PJ | 000dwellings |  | NRGI |  | R_ES-DH-70-SpHeat-I | Bldg_DETPre09-Wal | DETPre09-MW2 | 2020 | Walls
| FLTPre09-MG1 | Window replacement: Double glass with air cavity (16mm) - FLTPre09 | PJ | 000dwellings |  | NRGI |  | R_ES-SD-SpHeat-I | Bldg_SDEPre45-Win | SDEPre45-MG1 | 2020 | Windows
| FLTPre09-MG2 | Window replacement: Triple glass with argon cavity (16mm) - FLTPre09 | PJ | 000dwellings |  | NRGI |  | R_ES-SD-SpHeat-I | Bldg_SDEPre69-Win | SDEPre69-MG1 | 2020 | Windows
| FLTPre09-MG3 | Window replacement: Triple glass with argon cavity (18mm) - FLTPre09 | PJ | 000dwellings |  | NRGI |  | R_ES-SD-SpHeat-I | Bldg_SDEPre79-Win | SDEPre79-MG1 | 2020 | Windows
| FLTPre09-MR2 | Thermal insulation layer (15 cm) over the last slab in contact with unconditioned space (attic) - FLTPre09 | PJ | 000dwellings |  | NRGI |  | R_ES-SD-SpHeat-I | Bldg_SDEPre89-Win | SDEPre89-MG1 | 2020 | Windows
| FLTPre09-MR3 | Isolate below the last concrete slab (10cm) - FLTPre09 | PJ | 000dwellings |  | NRGI |  | R_ES-SD-SpHeat-I | Bldg_SDEPre99-Win | SDEPre99-MG1 | 2020 | Windows
| FLTPre09-MW2 | External insulation (10 cm - EIFS System) - FLTPre09 | PJ | 000dwellings |  | NRGI |  | R_ES-SD-SpHeat-I | Bldg_SDEPre09-Win | SDEPre09-MG1 | 2020 | Windows
| FLTPre09-MW3 | Internal insulation (5cm) - FLTPre09 | PJ | 000dwellings |  | NRGI |  | R_ES-SD-SpHeat-I | Bldg_SDEPre45-Win | SDEPre45-MG2 | 2020 | Windows
| FLTPre45-MG1 | Window replacement: Double glass with air cavity (16mm) - FLTPre45 | PJ | 000dwellings |  | NRGI |  | R_ES-SD-SpHeat-I | Bldg_SDEPre69-Win | SDEPre69-MG2 | 2020 | Windows
| FLTPre45-MG2 | Window replacement: Triple glass with argon cavity (16mm) - FLTPre45 | PJ | 000dwellings |  | NRGI |  | R_ES-SD-SpHeat-I | Bldg_SDEPre79-Win | SDEPre79-MG2 | 2020 | Windows
| FLTPre45-MG3 | Window replacement: Triple glass with argon cavity (18mm) - FLTPre45 | PJ | 000dwellings |  | NRGI |  | R_ES-SD-SpHeat-I | Bldg_SDEPre89-Win | SDEPre89-MG2 | 2020 | Windows
| FLTPre45-MR2 | Thermal insulation layer (15 cm) over the last slab in contact with unconditioned space (attic) - FLTPre45 | PJ | 000dwellings |  | NRGI |  | R_ES-SD-SpHeat-I | Bldg_SDEPre99-Win | SDEPre99-MG2 | 2020 | Windows
| FLTPre45-MR3 | Isolate below the last concrete slab (10cm) - FLTPre45 | PJ | 000dwellings |  | NRGI |  | R_ES-SD-SpHeat-I | Bldg_SDEPre09-Win | SDEPre09-MG2 | 2020 | Windows
| FLTPre45-MW2 | External insulation (10 cm - EIFS System) - FLTPre45 | PJ | 000dwellings |  | NRGI |  | R_ES-SD-SpHeat-I | Bldg_SDEPre45-Win | SDEPre45-MG3 | 2020 | Windows
| FLTPre45-MW3 | Internal insulation (5cm) - FLTPre45 | PJ | 000dwellings |  | NRGI |  | R_ES-SD-SpHeat-I | Bldg_SDEPre69-Win | SDEPre69-MG3 | 2020 | Windows
| FLTPre69-MG1 | Window replacement: Double glass with air cavity (16mm) - FLTPre69 | PJ | 000dwellings |  | NRGI |  | R_ES-SD-SpHeat-I | Bldg_SDEPre79-Win | SDEPre79-MG3 | 2020 | Windows
| FLTPre69-MG2 | Window replacement: Triple glass with argon cavity (16mm) - FLTPre69 | PJ | 000dwellings |  | NRGI |  | R_ES-SD-SpHeat-I | Bldg_SDEPre89-Win | SDEPre89-MG3 | 2020 | Windows
| FLTPre69-MG3 | Window replacement: Triple glass with argon cavity (18mm) - FLTPre69 | PJ | 000dwellings |  | NRGI |  | R_ES-SD-SpHeat-I | Bldg_SDEPre99-Win | SDEPre99-MG3 | 2020 | Windows
| FLTPre69-MR2 | Thermal insulation layer (15 cm) over the last slab in contact with unconditioned space (attic) - FLTPre69 | PJ | 000dwellings |  | NRGI |  | R_ES-SD-SpHeat-I | Bldg_SDEPre09-Win | SDEPre09-MG3 | 2020 | Windows
| FLTPre69-MR3 | Isolate below the last concrete slab (10cm) - FLTPre69 | PJ | 000dwellings |  | NRGI |  | R_ES-SD-SpHeat-I | Bldg_SDEPre45-Cei | SDEPre45-MR3 | 2020 | Ceilings
| FLTPre69-MW2 | External insulation (10 cm - EIFS System) - FLTPre69 | PJ | 000dwellings |  | NRGI |  | R_ES-SD-SpHeat-I | Bldg_SDEPre69-Cei | SDEPre69-MR3 | 2020 | Ceilings
| FLTPre69-MW3 | Internal insulation (5cm) - FLTPre69 | PJ | 000dwellings |  | NRGI |  | R_ES-SD-SpHeat-I | Bldg_SDEPre79-Cei | SDEPre79-MR3 | 2020 | Ceilings
| FLTPre79-MG1 | Window replacement: Double glass with air cavity (16mm) - FLTPre79 | PJ | 000dwellings |  | NRGI |  | R_ES-SD-SpHeat-I | Bldg_SDEPre89-Cei | SDEPre89-MR3 | 2020 | Ceilings
| FLTPre79-MG2 | Window replacement: Triple glass with argon cavity (16mm) - FLTPre79 | PJ | 000dwellings |  | NRGI |  | R_ES-SD-SpHeat-I | Bldg_SDEPre99-Cei | SDEPre99-MR3 | 2020 | Ceilings
| FLTPre79-MG3 | Window replacement: Triple glass with argon cavity (18mm) - FLTPre79 | PJ | 000dwellings |  | NRGI |  | R_ES-SD-SpHeat-I | Bldg_SDEPre09-Cei | SDEPre09-MR3 | 2020 | Ceilings
| FLTPre79-MR2 | Thermal insulation layer (15 cm) over the last slab in contact with unconditioned space (attic) - FLTPre79 | PJ | 000dwellings |  | NRGI |  | R_ES-SD-SpHeat-I | Bldg_SDEPre45-Cei | SDEPre45-MR2 | 2020 | Ceilings
| FLTPre79-MR3 | Isolate below the last concrete slab (10cm) - FLTPre79 | PJ | 000dwellings |  | NRGI |  | R_ES-SD-SpHeat-I | Bldg_SDEPre69-Cei | SDEPre69-MR2 | 2020 | Ceilings
| FLTPre79-MW2 | External insulation (10 cm - EIFS System) - FLTPre79 | PJ | 000dwellings |  | NRGI |  | R_ES-SD-SpHeat-I | Bldg_SDEPre79-Cei | SDEPre79-MR2 | 2020 | Ceilings
| FLTPre79-MW3 | Internal insulation (5cm) - FLTPre79 | PJ | 000dwellings |  | NRGI |  | R_ES-SD-SpHeat-I | Bldg_SDEPre89-Cei | SDEPre89-MR2 | 2020 | Ceilings
| FLTPre89-MG1 | Window replacement: Double glass with air cavity (16mm) - FLTPre89 | PJ | 000dwellings |  | NRGI |  | R_ES-SD-SpHeat-I | Bldg_SDEPre99-Cei | SDEPre99-MR2 | 2020 | Ceilings
| FLTPre89-MG2 | Window replacement: Triple glass with argon cavity (16mm) - FLTPre89 | PJ | 000dwellings |  | NRGI |  | R_ES-SD-SpHeat-I | Bldg_SDEPre09-Cei | SDEPre09-MR2 | 2020 | Ceilings
| FLTPre89-MG3 | Window replacement: Triple glass with argon cavity (18mm) - FLTPre89 | PJ | 000dwellings |  | NRGI |  | R_ES-SD-SpHeat-I | Bldg_SDEPre45-Wal | SDEPre45-MW3 | 2020 | Walls
| FLTPre89-MR2 | Thermal insulation layer (15 cm) over the last slab in contact with unconditioned space (attic) - FLTPre89 | PJ | 000dwellings |  | NRGI |  | R_ES-SD-SpHeat-I | Bldg_SDEPre69-Wal | SDEPre69-MW3 | 2020 | Walls
| FLTPre89-MR3 | Isolate below the last concrete slab (10cm) - FLTPre89 | PJ | 000dwellings |  | NRGI |  | R_ES-SD-SpHeat-I | Bldg_SDEPre79-Wal | SDEPre79-MW3 | 2020 | Walls
| FLTPre89-MW2 | External insulation (10 cm - EIFS System) - FLTPre89 | PJ | 000dwellings |  | NRGI |  | R_ES-SD-SpHeat-I | Bldg_SDEPre89-Wal | SDEPre89-MW3 | 2020 | Walls
| FLTPre89-MW3 | Internal insulation (5cm) - FLTPre89 | PJ | 000dwellings |  | NRGI |  | R_ES-SD-SpHeat-I | Bldg_SDEPre99-Wal | SDEPre99-MW3 | 2020 | Walls
| FLTPre99-MG1 | Window replacement: Double glass with air cavity (16mm) - FLTPre99 | PJ | 000dwellings |  | NRGI |  | R_ES-SD-SpHeat-I | Bldg_SDEPre09-Wal | SDEPre09-MW3 | 2020 | Walls
| FLTPre99-MG2 | Window replacement: Triple glass with argon cavity (16mm) - FLTPre99 | PJ | 000dwellings |  | NRGI |  | R_ES-SD-SpHeat-I | Bldg_SDEPre45-Wal | SDEPre45-MW2 | 2020 | Walls
| FLTPre99-MG3 | Window replacement: Triple glass with argon cavity (18mm) - FLTPre99 | PJ | 000dwellings |  | NRGI |  | R_ES-SD-SpHeat-I | Bldg_SDEPre69-Wal | SDEPre69-MW2 | 2020 | Walls
| FLTPre99-MR2 | Thermal insulation layer (15 cm) over the last slab in contact with unconditioned space (attic) - FLTPre99 | PJ | 000dwellings |  | NRGI |  | R_ES-SD-SpHeat-I | Bldg_SDEPre79-Wal | SDEPre79-MW2 | 2020 | Walls
| FLTPre99-MR3 | Isolate below the last concrete slab (10cm) - FLTPre99 | PJ | 000dwellings |  | NRGI |  | R_ES-SD-SpHeat-I | Bldg_SDEPre89-Wal | SDEPre89-MW2 | 2020 | Walls
| FLTPre99-MW2 | External insulation (10 cm - EIFS System) - FLTPre99 | PJ | 000dwellings |  | NRGI |  | R_ES-SD-SpHeat-I | Bldg_SDEPre99-Wal | SDEPre99-MW2 | 2020 | Walls
| FLTPre99-MW3 | Internal insulation (5cm) - FLTPre99 | PJ | 000dwellings |  | NRGI |  | R_ES-SD-SpHeat-I | Bldg_SDEPre09-Wal | SDEPre09-MW2 | 2020 | Walls
| SDEPre09-MG1 | Window replacement: Double glass with air cavity (16mm) - SDEPre09 | PJ | 000dwellings |  | NRGI |  | R_ES-FL-SpHeat-I | Bldg_FLTPre45-Win | FLTPre45-MG1 | 2020 | Windows
| SDEPre09-MG2 | Window replacement: Triple glass with argon cavity (16mm) - SDEPre09 | PJ | 000dwellings |  | NRGI |  | R_ES-FL-SpHeat-I | Bldg_FLTPre69-Win | FLTPre69-MG1 | 2020 | Windows
| SDEPre09-MG3 | Window replacement: Triple glass with argon cavity (18mm) - SDEPre09 | PJ | 000dwellings |  | NRGI |  | R_ES-FL-SpHeat-I | Bldg_FLTPre79-Win | FLTPre79-MG1 | 2020 | Windows
| SDEPre09-MR2 | Thermal insulation layer (15 cm) over the last slab in contact with unconditioned space (attic) - SDEPre09 | PJ | 000dwellings |  | NRGI |  | R_ES-FL-SpHeat-I | Bldg_FLTPre89-Win | FLTPre89-MG1 | 2020 | Windows
| SDEPre09-MR3 | Isolate below the last concrete slab (10cm) - SDEPre09 | PJ | 000dwellings |  | NRGI |  | R_ES-FL-SpHeat-I | Bldg_FLTPre99-Win | FLTPre99-MG1 | 2020 | Windows
| SDEPre09-MW2 | External insulation (10 cm - EIFS System) - SDEPre09 | PJ | 000dwellings |  | NRGI |  | R_ES-FL-SpHeat-I | Bldg_FLTPre09-Win | FLTPre09-MG1 | 2020 | Windows
| SDEPre09-MW3 | Internal insulation (5cm) - SDEPre09 | PJ | 000dwellings |  | NRGI |  | R_ES-FL-SpHeat-I | Bldg_FLTPre45-Win | FLTPre45-MG2 | 2020 | Windows
| SDEPre45-MG1 | Window replacement: Double glass with air cavity (16mm) - SDEPre45 | PJ | 000dwellings |  | NRGI |  | R_ES-FL-SpHeat-I | Bldg_FLTPre69-Win | FLTPre69-MG2 | 2020 | Windows
| SDEPre45-MG2 | Window replacement: Triple glass with argon cavity (16mm) - SDEPre45 | PJ | 000dwellings |  | NRGI |  | R_ES-FL-SpHeat-I | Bldg_FLTPre79-Win | FLTPre79-MG2 | 2020 | Windows
| SDEPre45-MG3 | Window replacement: Triple glass with argon cavity (18mm) - SDEPre45 | PJ | 000dwellings |  | NRGI |  | R_ES-FL-SpHeat-I | Bldg_FLTPre89-Win | FLTPre89-MG2 | 2020 | Windows
| SDEPre45-MR2 | Thermal insulation layer (15 cm) over the last slab in contact with unconditioned space (attic) - SDEPre45 | PJ | 000dwellings |  | NRGI |  | R_ES-FL-SpHeat-I | Bldg_FLTPre99-Win | FLTPre99-MG2 | 2020 | Windows
| SDEPre45-MR3 | Isolate below the last concrete slab (10cm) - SDEPre45 | PJ | 000dwellings |  | NRGI |  | R_ES-FL-SpHeat-I | Bldg_FLTPre09-Win | FLTPre09-MG2 | 2020 | Windows
| SDEPre45-MW2 | External insulation (10 cm - EIFS System) - SDEPre45 | PJ | 000dwellings |  | NRGI |  | R_ES-FL-SpHeat-I | Bldg_FLTPre45-Win | FLTPre45-MG3 | 2020 | Windows
| SDEPre45-MW3 | Internal insulation (5cm) - SDEPre45 | PJ | 000dwellings |  | NRGI |  | R_ES-FL-SpHeat-I | Bldg_FLTPre69-Win | FLTPre69-MG3 | 2020 | Windows
| SDEPre69-MG1 | Window replacement: Double glass with air cavity (16mm) - SDEPre69 | PJ | 000dwellings |  | NRGI |  | R_ES-FL-SpHeat-I | Bldg_FLTPre79-Win | FLTPre79-MG3 | 2020 | Windows
| SDEPre69-MG2 | Window replacement: Triple glass with argon cavity (16mm) - SDEPre69 | PJ | 000dwellings |  | NRGI |  | R_ES-FL-SpHeat-I | Bldg_FLTPre89-Win | FLTPre89-MG3 | 2020 | Windows
| SDEPre69-MG3 | Window replacement: Triple glass with argon cavity (18mm) - SDEPre69 | PJ | 000dwellings |  | NRGI |  | R_ES-FL-SpHeat-I | Bldg_FLTPre99-Win | FLTPre99-MG3 | 2020 | Windows
| SDEPre69-MR2 | Thermal insulation layer (15 cm) over the last slab in contact with unconditioned space (attic) - SDEPre69 | PJ | 000dwellings |  | NRGI |  | R_ES-FL-SpHeat-I | Bldg_FLTPre09-Win | FLTPre09-MG3 | 2020 | Windows
| SDEPre69-MR3 | Isolate below the last concrete slab (10cm) - SDEPre69 | PJ | 000dwellings |  | NRGI |  | R_ES-FL-SpHeat-I | Bldg_FLTPre45-Cei | FLTPre45-MR3 | 2020 | Ceilings
| SDEPre69-MW2 | External insulation (10 cm - EIFS System) - SDEPre69 | PJ | 000dwellings |  | NRGI |  | R_ES-FL-SpHeat-I | Bldg_FLTPre69-Cei | FLTPre69-MR3 | 2020 | Ceilings
| SDEPre69-MW3 | Internal insulation (5cm) - SDEPre69 | PJ | 000dwellings |  | NRGI |  | R_ES-FL-SpHeat-I | Bldg_FLTPre79-Cei | FLTPre79-MR3 | 2020 | Ceilings
| SDEPre79-MG1 | Window replacement: Double glass with air cavity (16mm) - SDEPre79 | PJ | 000dwellings |  | NRGI |  | R_ES-FL-SpHeat-I | Bldg_FLTPre89-Cei | FLTPre89-MR3 | 2020 | Ceilings
| SDEPre79-MG2 | Window replacement: Triple glass with argon cavity (16mm) - SDEPre79 | PJ | 000dwellings |  | NRGI |  | R_ES-FL-SpHeat-I | Bldg_FLTPre99-Cei | FLTPre99-MR3 | 2020 | Ceilings
| SDEPre79-MG3 | Window replacement: Triple glass with argon cavity (18mm) - SDEPre79 | PJ | 000dwellings |  | NRGI |  | R_ES-FL-SpHeat-I | Bldg_FLTPre09-Cei | FLTPre09-MR3 | 2020 | Ceilings
| SDEPre79-MR2 | Thermal insulation layer (15 cm) over the last slab in contact with unconditioned space (attic) - SDEPre79 | PJ | 000dwellings |  | NRGI |  | R_ES-FL-SpHeat-I | Bldg_FLTPre45-Cei | FLTPre45-MR2 | 2020 | Ceilings
| SDEPre79-MR3 | Isolate below the last concrete slab (10cm) - SDEPre79 | PJ | 000dwellings |  | NRGI |  | R_ES-FL-SpHeat-I | Bldg_FLTPre69-Cei | FLTPre69-MR2 | 2020 | Ceilings
| SDEPre79-MW2 | External insulation (10 cm - EIFS System) - SDEPre79 | PJ | 000dwellings |  | NRGI |  | R_ES-FL-SpHeat-I | Bldg_FLTPre79-Cei | FLTPre79-MR2 | 2020 | Ceilings
| SDEPre79-MW3 | Internal insulation (5cm) - SDEPre79 | PJ | 000dwellings |  | NRGI |  | R_ES-FL-SpHeat-I | Bldg_FLTPre89-Cei | FLTPre89-MR2 | 2020 | Ceilings
| SDEPre89-MG1 | Window replacement: Double glass with air cavity (16mm) - SDEPre89 | PJ | 000dwellings |  | NRGI |  | R_ES-FL-SpHeat-I | Bldg_FLTPre99-Cei | FLTPre99-MR2 | 2020 | Ceilings
| SDEPre89-MG2 | Window replacement: Triple glass with argon cavity (16mm) - SDEPre89 | PJ | 000dwellings |  | NRGI |  | R_ES-FL-SpHeat-I | Bldg_FLTPre09-Cei | FLTPre09-MR2 | 2020 | Ceilings
| SDEPre89-MG3 | Window replacement: Triple glass with argon cavity (18mm) - SDEPre89 | PJ | 000dwellings |  | NRGI |  | R_ES-FL-SpHeat-I | Bldg_FLTPre45-Wal | FLTPre45-MW3 | 2020 | Walls
| SDEPre89-MR2 | Thermal insulation layer (15 cm) over the last slab in contact with unconditioned space (attic) - SDEPre89 | PJ | 000dwellings |  | NRGI |  | R_ES-FL-SpHeat-I | Bldg_FLTPre69-Wal | FLTPre69-MW3 | 2020 | Walls
| SDEPre89-MR3 | Isolate below the last concrete slab (10cm) - SDEPre89 | PJ | 000dwellings |  | NRGI |  | R_ES-FL-SpHeat-I | Bldg_FLTPre79-Wal | FLTPre79-MW3 | 2020 | Walls
| SDEPre89-MW2 | External insulation (10 cm - EIFS System) - SDEPre89 | PJ | 000dwellings |  | NRGI |  | R_ES-FL-SpHeat-I | Bldg_FLTPre89-Wal | FLTPre89-MW3 | 2020 | Walls
| SDEPre89-MW3 | Internal insulation (5cm) - SDEPre89 | PJ | 000dwellings |  | NRGI |  | R_ES-FL-SpHeat-I | Bldg_FLTPre99-Wal | FLTPre99-MW3 | 2020 | Walls
| SDEPre99-MG1 | Window replacement: Double glass with air cavity (16mm) - SDEPre99 | PJ | 000dwellings |  | NRGI |  | R_ES-FL-SpHeat-I | Bldg_FLTPre09-Wal | FLTPre09-MW3 | 2020 | Walls
| SDEPre99-MG2 | Window replacement: Triple glass with argon cavity (16mm) - SDEPre99 | PJ | 000dwellings |  | NRGI |  | R_ES-FL-SpHeat-I | Bldg_FLTPre45-Wal | FLTPre45-MW2 | 2020 | Walls
| SDEPre99-MG3 | Window replacement: Triple glass with argon cavity (18mm) - SDEPre99 | PJ | 000dwellings |  | NRGI |  | R_ES-FL-SpHeat-I | Bldg_FLTPre69-Wal | FLTPre69-MW2 | 2020 | Walls
| SDEPre99-MR2 | Thermal insulation layer (15 cm) over the last slab in contact with unconditioned space (attic) - SDEPre99 | PJ | 000dwellings |  | NRGI |  | R_ES-FL-SpHeat-I | Bldg_FLTPre79-Wal | FLTPre79-MW2 | 2020 | Walls
| SDEPre99-MR3 | Isolate below the last concrete slab (10cm) - SDEPre99 | PJ | 000dwellings |  | NRGI |  | R_ES-FL-SpHeat-I | Bldg_FLTPre89-Wal | FLTPre89-MW2 | 2020 | Walls
| SDEPre99-MW2 | External insulation (10 cm - EIFS System) - SDEPre99 | PJ | 000dwellings |  | NRGI |  | R_ES-FL-SpHeat-I | Bldg_FLTPre99-Wal | FLTPre99-MW2 | 2020 | Walls
| SDEPre99-MW3 | Internal insulation (5cm) - SDEPre99 | PJ | 000dwellings |  | NRGI |  | R_ES-FL-SpHeat-I | Bldg_FLTPre09-Wal | FLTPre09-MW2 | 2020 | Walls
| MG1 | Window replacement: Double glass with air cavity (16mm)
| MG2 | Window replacement: Triple glass with argon cavity (16mm)
| MG3 | Window replacement: Triple glass with argon cavity (18mm)
| MR2 | Thermal insulation layer (15 cm) over the last slab in contact with unconditioned space (attic)
| MR3 | Isolate below the last concrete slab (10cm)
| MW2 | External insulation (10 cm - EIFS System)
| MW3 | Internal insulation (5cm)

## RSD_NewHouses
~FI_Process | [9 empty] | ~FI_T
Sets | TechName | TechDesc | Tact | Tcap | Tslvl | PrimaryCG | Vintage | TechName | Comm-IN | Comm-OUT | START | LIFE | INVCOST
DMD | Rdw_Flat-New | Residential Dwelling - Flat - NEW | 000units | 000units |  |  | Yes | Rdw_DetH-New | R_ES-DH-WatHeat | R_DetH | 2011 | 100 | 400
| Rdw_DetH-New | Residential Dwelling - Detached house - NEW | 000units | 000units |  |  | Yes |  | R_ES-DH-SpCool
| Rdw_SDetH-New | Residential Dwelling - Semi-detached house - NEW | 000units | 000units |  |  | Yes |  | R_ES-DH-Cook
R_ES-DH-SpHeat-I
[8 empty] | Rdw_Flat-New | R_ES-FL-WatHeat | R_Flat | 2011 | 100 | 250
R_ES-FL-SpCool
R_ES-FL-Cook
R_ES-FL-SpHeat-I
[8 empty] | Rdw_SDetH-New | R_ES-SD-WatHeat | R_SDetH | 2011 | 100 | 300
R_ES-SD-SpCool
R_ES-SD-Cook
R_ES-SD-SpHeat-I