## Emission_CO2TOT1
Road Map 2050
Different scenarios show that the following reductions are feasible based on 1990
25% in 2020 with RES and EE targets achieved at the same time
40% in 2030
60% in 2040
Level of CO2 emissions in 1990 in EU 27 |  | 2010 | 2015 | 2020 | 2025 | 2030 | 2035 | 2040 | 2050 | 2060
| 3324131.0062 | 3310834.4822 | 3296706.9254 | 3282579.3686 | 3270113.8774 | 3257648.3861 | 3241027.7311 | 3224407.076 | 3224407.076 | 3224407.076
RoadMap | 0 | 0.08 | 0.165 | 0.25 | 0.325 | 0.4 | 0.5 | 0.6 | 0.6
Usual 20% target | 0 | 2010: 0.066667; 2015: 0.13333; 2020: 0.2; 2025: 0.25; 2030: 0.3
2030 Framework target overall GHG wrt 1990 |  | 2030: 40; 2050: 80
2030 Framework target Energy related wrt 2005 |  | 2010: 0.09; 2020: 0.21; 2030: 36.8; 2050: 80.9
Variations for runs |  | 2010 | 2015 | 2020 | 2025 | 2030 | 2035 | 2040 | 2050 |  | Variable for changing from previous CO2 cap
% reduction from 1990 |  | 0.004 | 0.00825 | 0.0125 | 0.01625 | 0.02 | 0.025 | 0.03 | 0.03 |  | 20 | less stringent
|  | 0.0066667 | 0.01375 | 0.020833 | 0.027083 | 0.033333 | 0.041667 | 0.05 | 0.05 |  | 12
|  | 0.013333 | 0.0275 | 0.041667 | 0.054167 | 0.066667 | 0.083333 | 0.1 | 0.1 |  | 6
|  | 0.02 | 0.04125 | 0.0625 | 0.08125 | 0.1 | 0.125 | 0.15 | 0.15 |  | 4
|  | 0.026667 | 0.055 | 0.083333 | 0.10833 | 0.13333 | 0.16667 | 0.2 | 0.2 |  | 3
|  | 0.033333 | 0.06875 | 0.10417 | 0.13542 | 0.16667 | 0.20833 | 0.25 | 0.25 |  | 2.4
|  | 0.04 | 0.0825 | 0.125 | 0.1625 | 0.2 | 0.25 | 0.3 | 0.3 |  | 2
|  | 0.047059 | 0.097059 | 0.14706 | 0.19118 | 0.23529 | 0.29412 | 0.35294 | 0.35294 |  | 1.7
|  | 0.053333 | 0.11 | 0.16667 | 0.21667 | 0.26667 | 0.33333 | 0.4 | 0.4 |  | 1.5
|  | 0.066667 | 0.1375 | 0.20833 | 0.27083 | 0.33333 | 0.41667 | 0.5 | 0.5 |  | 1.2
|  | 0.072727 | 0.15 | 0.22727 | 0.29545 | 0.36364 | 0.45455 | 0.54545 | 0.54545 |  | 1.1
|  | 0.08 | 0.165 | 0.25 | 0.325 | 0.4 | 0.5 | 0.6 | 0.6 |  | 1 | as is currently
|  | 0.086957 | 0.17935 | 0.27174 | 0.35326 | 0.43478 | 0.54348 | 0.65217 | 0.65217 |  | 0.92
|  | 0.093023 | 0.19186 | 0.2907 | 0.37791 | 0.46512 | 0.5814 | 0.69767 | 0.69767 |  | 0.86
|  | 0.1 | 0.20625 | 0.3125 | 0.40625 | 0.5 | 0.625 | 0.75 | 0.75 |  | 0.8
|  | 0.10667 | 0.22 | 0.33333 | 0.43333 | 0.53333 | 0.66667 | 0.8 | 0.8 |  | 0.75
|  | 0.11268 | 0.15 | 0.2 | 0.3 | 0.4 | 0.55 | 0.7 | 0.84507 |  | 0.71 | This pathway for reduction was arbitrariliy decided by S Simoes in 09 April 2013
|  | 0.1194 | 0.24627 | 0.37313 | 0.48507 | 0.59701 | 0.74627 | 0.89552 | 0.89552 |  | 0.67
PATHS
EU2030 overall GHG - 2030 |  | 0.17 | 0.15 | 0.24 | 0.305 | 0.4 | 0.4 | 0.4 | 0.4 |  | This path is consistent with observed and forecast progress with 20-20-20 as in IA accompanying the communication COM(2014)15 Final up to 2020. For 2030, target as in the COM(2014)15 Final. Assume 2030 target continued to 2050. Note: all for GHG! Assume same for CO2 only.
EU2030 overall GHG - 2050 |  | 0.17 | 0.15 | 0.21 | 0.305 | 0.4 |  |  | 0.8 |  | This path is consistent with observed and forecast progress with 20-20-20 as in IA accompanying the communication COM(2014)15 Final up to 2020. For 2030, target as in the COM(2014)15 Final. For 2050, target as in scenario run for the COMNote: all for GHG! Assume same for CO2 only.
CAPs
EU2030 overall GHG |  | 2759028.7352 | 2825511.3553 | 2526339.5647 | 2310271.0493 | 1994478.6037 | 1994478.6037 | 1994478.6037 | 1994478.6037
EU2030 overall GHG - 2050 |  | 2759028.7352 | 2825511.3553 | 2626063.4949 | 2310271.0493 | 1994478.6037 | 3324131.0062 | 3324131.0062 | 664826.2012
CAPs |  | 2010 | 2015 | 2020 | 2025 | 2030 | 2035 | 2040 | 2050
|  | 3310834.4822 | 3296706.9254 | 3282579.3686 | 3270113.8774 | 3257648.3861 | 3241027.7311 | 3224407.076 | 3224407.076
|  | 3301970.1328 | 3278424.2049 | 3254878.2769 | 3234102.4581 | 3213326.6393 | 3185625.5476 | 3157924.4559 | 3157924.4559
|  | 3279809.2595 | 3232717.4035 | 3185625.5476 | 3144073.9101 | 3102522.2725 | 3047120.089 | 2991717.9056 | 2991717.9056
|  | 3257648.3861 | 3187010.6022 | 3116372.8183 | 3054045.362 | 2991717.9056 | 2908614.6304 | 2825511.3553 | 2825511.3553
|  | 3235487.5127 | 3141303.8009 | 3047120.089 | 2964016.8139 | 2880913.5387 | 2770109.1719 | 2659304.805 | 2659304.805
|  | 3213326.6393 | 3095596.9995 | 2977867.3597 | 2873988.2658 | 2770109.1719 | 2631603.7133 | 2493098.2547 | 2493098.2547
|  | 3191165.766 | 3049890.1982 | 2908614.6304 | 2783959.7177 | 2659304.805 | 2493098.2547 | 2326891.7044 | 2326891.7044
|  | 3167701.3118 | 3001494.7615 | 2835288.2112 | 2688635.3727 | 2541982.5342 | 2346445.4162 | 2150908.2981 | 2150908.2981
|  | 3146844.0192 | 2958476.5955 | 2770109.1719 | 2603902.6215 | 2437696.0712 | 2216087.3375 | 1994478.6037 | 1994478.6037
|  | 3102522.2725 | 2867062.9929 | 2631603.7133 | 2423845.5254 | 2216087.3375 | 1939076.4203 | 1662065.5031 | 1662065.5031
|  | 3082376.024 | 2825511.3553 | 2568646.6866 | 2342001.3907 | 2115356.0949 | 1813162.367 | 1510968.6392 | 1510968.6392
|  | 3058200.5257 | 2775649.3902 | 2493098.2547 | 2243788.4292 | 1994478.6037 | 1662065.5031 | 1329652.4025 | 1329652.4025
|  | 3035076.1361 | 2727955.3366 | 2420834.5371 | 2149845.5964 | 1878856.6557 | 1517538.0681 | 1156219.4804 | 1156219.4804
|  | 3014909.5173 | 2686361.6853 | 2357813.8532 | 2067918.7074 | 1778023.5615 | 1391496.7003 | 1004969.8391 | 1004969.8391
|  | 2991717.9056 | 2638528.9862 | 2285340.0668 | 1973702.7849 | 1662065.5031 | 1246549.1273 | 831032.7516 | 831032.7516
|  | 2969557.0322 | 2592822.1849 | 2216087.3375 | 1883674.2369 | 1551261.1362 | 1108043.6687 | 664826.2012 | 664826.2012
|  | 2949581.0337 | 2825511.3553 | 2659304.805 | 2326891.7044 | 1994478.6037 | 1495858.9528 | 997239.3019 | 515006.2122
|  | 2927219.8413 | 2505501.7286 | 2083783.6158 | 1711679.3987 | 1339575.1816 | 843436.2255 | 347297.2693 | 347297.2693
Note on C11: SIMOES Sofia (JRC-PETTEN): Values from 2050 Energy Roadmap. Page 57: 4030.6 Mt of CO2 sec approach. SEC(2011)1565. Commission Staff Working Paper. Impact assessment Part 2/2 Acompanying the document Communication from the Commission to the Euroepan Parliament, the Council, The Euroepan Economic and Social Committee of the Regions Energy Roadmap 2050.
Note on H14: ese-veda04: As in IA accompanying the communication COM(2014)15 final. Table 4 -total GHG emission reduction wrt 1990
Note on K14: ese-veda04: As in IA accompanying the communication COM(2014)15 final. Table 4 -total GHG emission reduction wrt 1990
Note on D15: ese-veda04: 2013 reference Appendix 2 EU28 - Energy related CO2 change wrt 2005
Note on F15: ese-veda04: 2013 reference Appendix 2 EU28 - Energy related CO2 change wrt 2005
Note on H15: ese-veda04: As in IA accompanying the communication COM(2014)15 final. Table 13 - Energy related Co2 emission reduction targets
Note on D38: AS: As in IA accompanying the communication COM(2014)15 final - p. 13. Data refers to 2011.
Note on F38: AS: As in IA accompanying the communication COM(2014)15 final - p. 13. Data refers to 2011.

## bound
~UC_SETS: R_S: AT,BE,BG,CY,CZ,DE,DK,EE,ES,FI,FR,EL,HU,IE,IT,LT,LU,LV,MT,NL,PL,PT,RO,SE,SI,SK,UK,CH,IS,NO,HR
~UC_T: UP
UC_N | Cset_CN | Year | UC_COMNET | UC_RHSTS
CO2TargetwithoutTransport | CO2WOT | 2010 | 1 | 2911136.6199
| CO2WOT | 2015 |  | 2793986.9348
| CO2WOT | 2020 |  | 2436108.3306
| CO2WOT | 2025 |  | 2166307.8644
| CO2WOT | 2030 |  | 1791946.3045
| CO2WOT | 2035 |  | 1791946.3045
| CO2WOT | 2040 |  | 1791946.3045
| CO2WOT | 2045 |  | 1791946.3045
| CO2WOT | 2050 |  | 1791946.3045
| CO2WOT | 2060 |  | 1791946.3045
| CO2WOT | 2070 |  | 1791946.3045
| CO2WOT | 2100 |  | 1791946.3045
| CO2WOT | 0 |  | 5
Output from the CPI scenario
|  | 2010 | 2911.1366
|  | 2015 | 2793.9869
|  | 2020 | 2436.1083
|  | 2025 | 2166.3079
|  | 2030 | 1791.9463
Note on C5: Amit Kanudia: note the "R_S" to sum across regions

## EmisNonEU
FCCC/SBI/2012/31 |  | http://unfccc.int/resource/docs/2012/sbi/eng/31.pdf
Table 7 - Total anthropogenic CO2 emissions excluding emissions/removals from land use, land-use change
and forestry, 1990, 2000, 2005, 2009 and 2010
Gg CO2e | 1990
Croatia | 23093
Switzerland | 44631
Norway | 34806
Iceland | 2154
From 2012 national emission inventories submissions (CRF) available at:
http://unfccc.int/national_reports/annex_i_ghg_inventories/national_inventories_submissions/items/6598.php
CO2 emissions only energy related (combustion and process)
Gg CO2e | 1990 |  | 1 Gg CO2e | = | 1 kt CO2e
Croatia | 23256.3862
Switzerland | 44194.5727
Norway | 34650.3008
Iceland | 2139.7464
| 106231.0062 | kt
| 106.231 | Mt
1990
EU27 | 4030.6 | Mt
| 4030600 | kt
4136831.0062

## HR
TABLE 10 EMISSION TRENDS |  | Inventory 1990
CO2 |  | Submission 2012 v3.4
CROATIA
GREENHOUSE GAS SOURCE AND SINK CATEGORIES | Base year ( 1990 ) | Change from base to latest reported year
| (Gg) | %
1. Energy | 21233.5364 | 0
A. Fuel Combustion (Sectoral Approach) | 20593.7557 | 0
1. Energy Industries | 7126.5409 | 0
2. Manufacturing Industries and Construction | 5842.9177 | 0
3. Transport | 4018.5394 | 0
4. Other Sectors | 3605.7577 | 0
5. Other | NO | 0
B. Fugitive Emissions from Fuels | 639.7807 | 0
1. Solid Fuels | NO | 0
2. Oil and Natural Gas | 639.7807 | 0
2. Industrial Processes | 2022.8498 | 0
A. Mineral Products | 1305.1863 | 0
B. Chemical Industry | 466.0087 | 0
C. Metal Production | 251.6548 | 0
D. Other Production | NE | 0
E. Production of Halocarbons and SF6
F. Consumption of Halocarbons and SF6
G. Other | NO | 0
3. Solvent and Other Product Use | 82.4167 | 0
4. Agriculture
A. Enteric Fermentation
B. Manure Management
C. Rice Cultivation
D. Agricultural Soils
E. Prescribed Burning of Savannas
F. Field Burning of Agricultural Residues
G. Other
5. Land Use, Land-Use Change and Forestry(2) | -6745.7604 | 0
A. Forest Land | -7146.5389 | 0
B. Cropland | 71.2312 | 0
C. Grassland | -162.1194 | 0
D. Wetlands | 41.5544 | 0
E. Settlements | 450.1123 | 0
F. Other Land | NO | 0
G. Other | NE | 0
6. Waste | 0.043223 | 0
A. Solid Waste Disposal on Land | NE,NO | 0
B. Waste-water Handling
C. Waste Incineration | 0.043223 | 0
D. Other | NO | 0
7. Other (as specified in Summary 1.A) | NO | 0
Total CO2 emissions including net CO2 from LULUCF | 16593.0858 | 0
Total CO2 emissions excluding net CO2 from LULUCF | 23338.8462 | 0
Memo Items:
International Bunkers | 451.8319 | 0
Aviation | 343.2902 | 0
Marine | 108.5418 | 0
Multilateral Operations | C | 0
CO2 Emissions from Biomass | 2436.7579 | 0
Note: All footnotes for this table are given at the end of the table on sheet 5.

## IS
TABLE 10 EMISSION TRENDS |  | Inventory 1990
CO2 |  | Submission 2012 v2.1
ICELAND
GREENHOUSE GAS SOURCE AND SINK CATEGORIES | Base year ( 1990 ) | Change from base to latest reported year
| (Gg) | %
1. Energy | 1746.4857 | 0
A. Fuel Combustion (Sectoral Approach) | 1685.1297 | 0
1. Energy Industries | 13.6363 | 0
2. Manufacturing Industries and Construction | 360.7921 | 0
3. Transport | 612.3709 | 0
4. Other Sectors | 698.3303 | 0
5. Other | NA,NO | 0
B. Fugitive Emissions from Fuels | 61.356 | 0
1. Solid Fuels | NA,NO | 0
2. Oil and Natural Gas | 61.356 | 0
2. Industrial Processes | 393.2608 | 0
A. Mineral Products | 52.2823 | 0
B. Chemical Industry | 0.3603 | 0
C. Metal Production | 340.6181 | 0
D. Other Production | NE | 0
E. Production of Halocarbons and SF6
F. Consumption of Halocarbons and SF6
G. Other | NA | 0
3. Solvent and Other Product Use | 3.069 | 0
4. Agriculture
A. Enteric Fermentation
B. Manure Management
C. Rice Cultivation
D. Agricultural Soils
E. Prescribed Burning of Savannas
F. Field Burning of Agricultural Residues
G. Other
5. Land Use, Land-Use Change and Forestry(2) | 1117.8274 | 0
A. Forest Land | -31.9986 | 0
B. Cropland | 1198.3563 | 0
C. Grassland | -50.3871 | 0
D. Wetlands | 1.8568 | 0
E. Settlements | NE,NO | 0
F. Other Land | NE | 0
G. Other | NA,NE,NO | 0
6. Waste | 10.6863 | 0
A. Solid Waste Disposal on Land | NE,NO | 0
B. Waste-water Handling
C. Waste Incineration | 10.6863 | 0
D. Other | NA | 0
7. Other (as specified in Summary 1.A) | NA | 0
Total CO2 emissions including net CO2 from LULUCF | 3271.3292 | 0
Total CO2 emissions excluding net CO2 from LULUCF | 2153.5018 | 0
Memo Items:
International Bunkers | 318.6489 | 0
Aviation | 219.6528 | 0
Marine | 98.9962 | 0
Multilateral Operations | NO | 0
CO2 Emissions from Biomass | NA,NO | 0
Note: All footnotes for this table are given at the end of the table on sheet 5.

## NO
TABLE 10 EMISSION TRENDS |  | Inventory 1990
CO2 |  | Submission 2012 v2.1
NORWAY
GREENHOUSE GAS SOURCE AND SINK CATEGORIES | Base year ( 1990 ) | Change from base to latest reported year
| (Gg) | %
1. Energy | 28605.9003 | 0
A. Fuel Combustion (Sectoral Approach) | 25946.1825 | 0
1. Energy Industries | 6891.4836 | 0
2. Manufacturing Industries and Construction | 3592.5375 | 0
3. Transport | 10862.3244 | 0
4. Other Sectors | 4143.6479 | 0
5. Other | 456.1891 | 0
B. Fugitive Emissions from Fuels | 2659.7178 | 0
1. Solid Fuels | 7.37 | 0
2. Oil and Natural Gas | 2652.3478 | 0
2. Industrial Processes | 6044.4005 | 0
A. Mineral Products | 710.0682 | 0
B. Chemical Industry | 1118.7151 | 0
C. Metal Production | 4138.3139 | 0
D. Other Production | 77.3033 | 0
E. Production of Halocarbons and SF6
F. Consumption of Halocarbons and SF6
G. Other | IE | 0
3. Solvent and Other Product Use | 155.6477 | 0
4. Agriculture
A. Enteric Fermentation
B. Manure Management
C. Rice Cultivation
D. Agricultural Soils
E. Prescribed Burning of Savannas
F. Field Burning of Agricultural Residues
G. Other
5. Land Use, Land-Use Change and Forestry(2) | -8691.6483 | 0
A. Forest Land | -11306.4409 | 0
B. Cropland | 459.0328 | 0
C. Grassland | 1886.4383 | 0
D. Wetlands | 3.3733 | 0
E. Settlements | 255.8281 | 0
F. Other Land | NE,NO | 0
G. Other | 10.12 | 0
6. Waste | 0.18937 | 0
A. Solid Waste Disposal on Land | NA | 0
B. Waste-water Handling
C. Waste Incineration | 0.18937 | 0
D. Other | NO | 0
7. Other (as specified in Summary 1.A) | NA | 0
Total CO2 emissions including net CO2 from LULUCF | 26114.4896 | 0
Total CO2 emissions excluding net CO2 from LULUCF | 34806.1379 | 0
Memo Items:
International Bunkers | 2097.5204 | 0
Aviation | 619.4696 | 0
Marine | 1478.0509 | 0
Multilateral Operations | NO | 0
CO2 Emissions from Biomass | 4477.4167 | 0
Note: All footnotes for this table are given at the end of the table on sheet 5.

## CH
TABLE 10 EMISSION TRENDS |  | Inventory 1990
CO2 |  | Submission 2012 v2.1
SWITZERLAND
GREENHOUSE GAS SOURCE AND SINK CATEGORIES | Base year ( 1990 ) | Change from base to latest reported year
| (Gg) | %
1. Energy | 41135.526 | 0
A. Fuel Combustion (Sectoral Approach) | 41044.1612 | 0
1. Energy Industries | 2490.8529 | 0
2. Manufacturing Industries and Construction | 6371.9572 | 0
3. Transport | 14365.0402 | 0
4. Other Sectors | 17612.7319 | 0
5. Other | 203.5791 | 0
B. Fugitive Emissions from Fuels | 91.3647 | 0
1. Solid Fuels | NA,NO | 0
2. Oil and Natural Gas | 91.3647 | 0
2. Industrial Processes | 3059.0468 | 0
A. Mineral Products | 2696.4953 | 0
B. Chemical Industry | 109.8023 | 0
C. Metal Production | 251.7092 | 0
D. Other Production | NA | 0
E. Production of Halocarbons and SF6
F. Consumption of Halocarbons and SF6
G. Other | 1.04 | 0
3. Solvent and Other Product Use | 361.9166 | 0
4. Agriculture
A. Enteric Fermentation
B. Manure Management
C. Rice Cultivation
D. Agricultural Soils
E. Prescribed Burning of Savannas
F. Field Burning of Agricultural Residues
G. Other
5. Land Use, Land-Use Change and Forestry(2) | -3867.0012 | 0
A. Forest Land | -5047.9889 | 0
B. Cropland | 482.3163 | 0
C. Grassland | 221.3628 | 0
D. Wetlands | 17.0197 | 0
E. Settlements | 362.4072 | 0
F. Other Land | 97.8818 | 0
G. Other | NE | 0
6. Waste | 63.338 | 0
A. Solid Waste Disposal on Land | 9.2364 | 0
B. Waste-water Handling
C. Waste Incineration | 54.1016 | 0
D. Other | NO | 0
7. Other (as specified in Summary 1.A) | 10.96 | 0
Total CO2 emissions including net CO2 from LULUCF | 40763.7861 | 0
Total CO2 emissions excluding net CO2 from LULUCF | 44630.7873 | 0
Memo Items:
International Bunkers | 3125.6605 | 0
Aviation | 3065.9231 | 0
Marine | 59.7374 | 0
Multilateral Operations | NO | 0
CO2 Emissions from Biomass | 4866.3692 | 0
Note: All footnotes for this table are given at the end of the table on sheet 5.