## Emission_CO2TOT1
Road Map 2050
Different scenarios show that the following reductions are feasible based on 1990
25% in 2020 with RES and EE targets achieved at the same time
40% in 2030
60% in 2040
1990 CO2 emissions EU 28 plus IS, CH and NO |  | 2010 | 2015 | 2020 | 2025 | 2030 | 2035 | 2040 | 2050 | 2060
| 4568086.7527 | 4549814.4057 | 4530400.037 | 4510985.6683 | 4493855.343 | 4476725.0176 | 4453884.5839 | 4431044.1501 | 4431044.1501 | 4431044.1501
RoadMap | 0 | 0.08 | 0.165 | 0.25 | 0.325 | 0.4 | 0.5 | 0.6 | 0.6
Usual 20% target | 0 | 2010: 0.066667; 2015: 0.13333; 2020: 0.2; 2025: 0.25; 2030: 0.3
2030 Framework target overall GHG wrt 1990 |  | 2030: 40; 2050: 80
2030 Framework target Energy related wrt 2005 |  | 2010: 0.08; 2020: 0.21; 2030: 36.8; 2050: 80.9
Variations for runs |  | 2010 | 2015 | 2020 | 2025 | 2030 | 2035 | 2040 | 2050 |  | Variable for changing from previous CO2 cap
% reduction from 1990 |  | 0.004 | 0.00825 | 0.0125 | 0.01625 | 0.02 | 0.025 | 0.03 | 0.03 |  | 20 | less stringent
|  | 0.0066667 | 0.01375 | 0.020833 | 0.027083 | 0.033333 | 0.041667 | 0.05 | 0.05 |  | 12
|  | 0.013333 | 0.0275 | 0.041667 | 0.054167 | 0.066667 | 0.083333 | 0.1 | 0.1 |  | 6
|  | 0.02 | 0.04125 | 0.0625 | 0.08125 | 0.1 | 0.125 | 0.15 | 0.15 |  | 4
|  | 0.026667 | 0.055 | 0.083333 | 0.10833 | 0.13333 | 0.16667 | 0.2 | 0.2 |  | 3
|  | 0.033333 | 0.06875 | 0.10417 | 0.13542 | 0.16667 | 0.20833 | 0.25 | 0.25 |  | 2.4
|  | 0.04 | 0.0825 | 0.125 | 0.1625 | 0.2 | 0.25 | 0.3 | 0.3 |  | 2
|  | 0.047059 | 0.097059 | 0.14706 | 0.19118 | 0.23529 | 0.29412 | 0.35294 | 0.35294 |  | 1.7
|  | 0.053333 | 0.11 | 0.16667 | 0.21667 | 0.26667 | 0.33333 | 0.4 | 0.4 |  | 1.5
|  | 0.066667 | 0.1375 | 0.20833 | 0.27083 | 0.33333 | 0.41667 | 0.5 | 0.5 |  | 1.2
|  | 0.072727 | 0.15 | 0.22727 | 0.29545 | 0.36364 | 0.45455 | 0.54545 | 0.54545 |  | 1.1
|  | 0.08 | 0.165 | 0.25 | 0.325 | 0.4 | 0.5 | 0.6 | 0.6 |  | 1 | as is currently
|  | 0.086957 | 0.17935 | 0.27174 | 0.35326 | 0.43478 | 0.54348 | 0.65217 | 0.65217 |  | 0.92
|  | 0.093023 | 0.19186 | 0.2907 | 0.37791 | 0.46512 | 0.5814 | 0.69767 | 0.69767 |  | 0.86
|  | 0.1 | 0.20625 | 0.3125 | 0.40625 | 0.5 | 0.625 | 0.75 | 0.75 |  | 0.8
|  | 0.10667 | 0.22 | 0.33333 | 0.43333 | 0.53333 | 0.66667 | 0.8 | 0.8 |  | 0.75
|  | 0.11268 | 0.15 | 0.2 | 0.3 | 0.4 | 0.55 | 0.7 | 0.84507 |  | 0.71 | This pathway for reduction was arbitrariliy decided by S Simoes in 09 April 2013
|  | 0.1194 | 0.24627 | 0.37313 | 0.48507 | 0.59701 | 0.74627 | 0.89552 | 0.95 |  | 0.67
PATHS
EU2030 overall GHG - 2030 |  | 0.11 |  | 0.24 | 0.305 | 0.4 | 0.4 | 0.4 | 0.4 |  | This path is consistent with observed and forecast progress with 20-20-20 as in IA accompanying the communication COM(2014)15 Final up to 2020. For 2030, target as in the COM(2014)15 Final. Assume Ref reductions after 2030.Note: all for GHG! Assume same for CO2 only.
EU2030 overall GHG - 2050 |  | 0.11 |  | 0.24 | 0.305 | 0.4 | 0.55 | 0.68 | 0.8 |  | This path is consistent with observed and forecast progress with 20-20-20 as in IA accompanying the communication COM(2014)15 Final up to 2020. For 2030, target as in the COM(2014)15 Final. For 2050, target as in scenario run for the COMNote: all for GHG! Assume same for CO2 only. 2035 and 2040 chosen
EU2030 - Energy related CO2 emission reductions wrt 1990 |  | 0.11 |  | 0.24 | 0.305 | 0.4 | 0.55 | 0.68 | 0.8 |  | This path is consistent with observed and forecast progress with 20-20-20 as in IA accompanying the communication COM(2014)15 Final up to 2020. For 2030 and 2050, target as in the COM(2014)15 Final.
|  | 0.11 | 0.18 | 0.24 | 0.35 | 0.5 | 0.65 | 0.8 | 1
CAPs
EU2030 overall GHG |  | 4065597.2099 | 3768671.571 | 3471745.932 | 3174820.2931 | 2740852.0516 | 2740852.0516 | 2740852.0516 | 2740852.0516
EU2030 overall GHG - 2050 |  | 4065597.2099 | 3768671.571 | 3471745.932 | 3174820.2931 | 2740852.0516 | 2055639.0387 | 1461787.7609 | 913617.3505
Eu2030 energy related CO2 |  | 4065597.2099 | 3768671.571 | 3471745.932 | 2969256.3893 | 2284043.3763 | 1598830.3634 | 913617.3505 | 0
CAPs |  | 2010 | 2015 | 2020 | 2025 | 2030 | 2035 | 2040 | 2050
|  | 4549814.4057 | 4530400.037 | 4510985.6683 | 4493855.343 | 4476725.0176 | 4453884.5839 | 4431044.1501 | 4431044.1501
|  | 4537632.841 | 4505275.5598 | 4472918.2787 | 4444367.7365 | 4415817.1943 | 4377749.8047 | 4339682.4151 | 4339682.4151
|  | 4507178.9293 | 4442464.367 | 4377749.8047 | 4320648.7203 | 4263547.6358 | 4187412.8566 | 4111278.0774 | 4111278.0774
|  | 4476725.0176 | 4379653.1741 | 4282581.3307 | 4196929.704 | 4111278.0774 | 3997075.9086 | 3882873.7398 | 3882873.7398
|  | 4446271.106 | 4316841.9813 | 4187412.8566 | 4073210.6878 | 3959008.519 | 3806738.9606 | 3654469.4022 | 3654469.4022
|  | 4415817.1943 | 4254030.7884 | 4092244.3826 | 3949491.6716 | 3806738.9606 | 3616402.0126 | 3426065.0645 | 3426065.0645
|  | 4385363.2826 | 4191219.5956 | 3997075.9086 | 3825772.6554 | 3654469.4022 | 3426065.0645 | 3197660.7269 | 3197660.7269
|  | 4353117.9643 | 4124713.6267 | 3896309.2891 | 3694776.05 | 3493242.8109 | 3224531.8254 | 2955820.84 | 2955820.84
|  | 4324455.4592 | 4065597.2099 | 3806738.9606 | 3578334.6229 | 3349930.2853 | 3045391.1685 | 2740852.0516 | 2740852.0516
|  | 4263547.6358 | 3939974.8242 | 3616402.0126 | 3330896.5905 | 3045391.1685 | 2664717.2724 | 2284043.3763 | 2284043.3763
|  | 4235862.2616 | 3882873.7398 | 3529885.218 | 3218424.7576 | 2906964.2972 | 2491683.6833 | 2076403.0694 | 2076403.0694
|  | 4202639.8125 | 3814352.4385 | 3426065.0645 | 3083458.5581 | 2740852.0516 | 2284043.3763 | 1827234.7011 | 1827234.7011
|  | 4170861.8177 | 3748810.3242 | 3326758.8308 | 2954360.4542 | 2581962.0776 | 2085430.9088 | 1588899.7401 | 1588899.7401
|  | 4143148.4501 | 3691651.5036 | 3240154.5571 | 2841774.8985 | 2443395.2398 | 1912222.3616 | 1381049.4834 | 1381049.4834
|  | 4111278.0774 | 3625918.86 | 3140559.6425 | 2712301.5094 | 2284043.3763 | 1713032.5323 | 1142021.6882 | 1142021.6882
|  | 4080824.1657 | 3563107.6671 | 3045391.1685 | 2588582.4932 | 2131773.8179 | 1522695.5842 | 913617.3505 | 913617.3505
|  | 4053372.7524 | 3882873.7398 | 3654469.4022 | 3197660.7269 | 2740852.0516 | 2055639.0387 | 1370426.0258 | 707731.7504
|  | 4022643.5583 | 3443110.1643 | 2863576.7703 | 2352223.7756 | 1840870.7809 | 1159066.788 | 477262.7951 | 228404.3376
Note on C11: SIMOES Sofia (JRC-PETTEN): Values from 2050 Energy Roadmap. Page 57: 4030.6 Mt of CO2 sec approach. SEC(2011)1565. Commission Staff Working Paper. Impact assessment Part 2/2 Acompanying the document Communication from the Commission to the Euroepan Parliament, the Council, The Euroepan Economic and Social Committee of the Regions Energy Roadmap 2050.
Note on H14: ese-veda04: As in IA accompanying the communication COM(2014)15 final. Table 4 -total GHG emission reduction wrt 1990
Note on K14: ese-veda04: As in IA accompanying the communication COM(2014)15 final. Table 4 -total GHG emission reduction wrt 1990
Note on D15: ese-veda04: 2013 reference Appendix 2 EU28 - Energy related CO2 change wrt 2005 was 0.09. Using hystorical UNFCCC data for EU28+ is 0.08
Note on F15: ese-veda04: 2013 reference Appendix 2 EU28 - Energy related CO2 change wrt 2005
Note on H15: ese-veda04: As in IA accompanying the communication COM(2014)15 final. Table 13 - Energy related Co2 emission reduction targets
Note on D39: AS: As in IA accompanying the communication COM(2014)15 final - p. 13. Data refers to 2011. SS: Data from UNFCCC for EU28+ including international aviation for CO2 and including process emissions is 0.11 variation in 2011 wrt 2005. Used that value as now included for 1990 all these emissions.
Note on F39: AS: As in IA accompanying the communication COM(2014)15 final - p. 13. Data refers to 2011. SS: Strictly speaking this refers probably only to energy emissions (1) but because we model energy (1) and process (2) plus include international aviation and IS, CH, NO we will have to apply this same % to all emissions in the model.

## bound
~UC_SETS: R_S: AT,BE,BG,CY,CZ,DE,DK,EE,ES,FI,FR,EL,HU,IE,IT,LT,LU,LV,MT,NL,PL,PT,RO,SE,SI,SK,UK,CH,IS,NO,HR
~UC_T: UP
UC_N | Cset_CN | Year | UC_COMNET | UC_RHSTS
CO2TargetAllSectors2050 | TOTCO2 | 2010 | 1 | 4065597.2099
| TOTCO2 | 2015 |  | 3768671.571
| TOTCO2 | 2020 |  | 3471745.932
| TOTCO2 | 2025 |  | 2969256.3893
| TOTCO2 | 2030 |  | 2284043.3763
| TOTCO2 | 2035 |  | 1598830.3634
| TOTCO2 | 2040 |  | 913617.3505
| TOTCO2 | 2045 |  | 456808.6753
| TOTCO2 | 2050 |  | 0
| TOTCO2 | 2060 |  | 0
| TOTCO2 | 2070 |  | 0
| TOTCO2 | 2100 |  | 0
| TOTCO2 | 0 |  | 5
Note on C5: Amit Kanudia: note the "R_S" to sum across regions

## 2050 EU27
~UC_SETS: R_S: AT,BE,BG,CY,CZ,DE,DK,EE,ES,FI,FR,EL,HU,IE,IT,LT,LU,LV,MT,NL,PL,PT,RO,SE,SI,SK,HR
~UC_T: FX
UC_N | Cset_CN | Year | UC_COMNET | UC_RHSTS
CO2TargetEU272050 | TOTCO2 | 2050 | 1 | 0
| TOTCO2 | 2060 |  | 0
| TOTCO2 | 2070 |  | 0
| TOTCO2 | 2100 |  | 0
| TOTCO2 | 0 |  | 5
Note on C5: Amit Kanudia: note the "R_S" to sum across regions

## MS limits
[5 empty] | Negative limit |  | 15%
~TFM_INS
TimeSlice | LimType | Attribute | Year | Cset_CN | AT | BE | BG | CH | CY | CZ | DE | DK | EE | EL | ES | FI | FR | HR | HU | IE | IS | IT | LT | LU | LV | Mt | NL | NO | PL | PT | RO | SE | SI | SK | UK
| LO | COM_BNDNET | 2040 | TOTCO2 | -10527.9977 | -20170.0733 | -5898.2257 | -5972.028 | -1322.5752 | -16523.5742 | -125457.9801 | -8370.837 | -2483.6092 | -14075.1844 | -44394.0501 | -10086.1007 | -53561.7775 | -2896.9716 | -7018.1509 | -6114.2264 | -754.6303 | -63228.0031 | -1805.1163 | -1752.1478 | -1360.9291 | -1121.8418 | -35022.9439 | -6102.3258 | -49515.6445 | -8054.5056 | -10491.0648 | -7856.1606 | -2257.0222 | -5436.9217 | -80206.3982
| LO | COM_BNDNET | 0 | TOTCO2 | 5 | 5 | 5 | 5 | 5 | 5 | 5 | 5 | 5 | 5 | 5 | 5 | 5 | 5 | 5 | 5 | 5 | 5 | 5 | 5 | 5 | 5 | 5 | 5 | 5 | 5 | 5 | 5 | 5 | 5 | 5
[5 empty] | Emission limit |  | 10%
~TFM_INS
TimeSlice | LimType | Attribute | Year | Cset_CN | AT | BE | BG | CH | CY | CZ | DE | DK | EE | EL | ES | FI | FR | HR | HU | IE | IS | IT | LT | LU | LV | Mt | NL | NO | PL | PT | RO | SE | SI | SK | UK
| UP | COM_BNDNET | 2050 | TOTCO2 | 7018.6651 | 13446.7156 | 3932.1504 | 3981.352 | 881.7168 | 11015.7161 | 83638.6534 | 5580.558 | 1655.7394 | 9383.4562 | 29596.0334 | 6724.0671 | 35707.8517 | 1931.3144 | 4678.7673 | 4076.151 | 503.0869 | 42152.0021 | 1203.4108 | 1168.0986 | 907.2861 | 747.8946 | 23348.6292 | 4068.2172 | 33010.4297 | 5369.6704 | 6994.0432 | 5237.4404 | 1504.6815 | 3624.6145 | 53470.9321
| UP | COM_BNDNET | 0 | TOTCO2 | 5 | 5 | 5 | 5 | 5 | 5 | 5 | 5 | 5 | 5 | 5 | 5 | 5 | 5 | 5 | 5 | 5 | 5 | 5 | 5 | 5 | 5 | 5 | 5 | 5 | 5 | 5 | 5 | 5 | 5 | 5
~TFM_INS
TimeSlice | LimType | Attribute | Year | Cset_CN | AT | BE | BG | CH | CY | CZ | DE | DK | EE | EL | ES | FI | FR | HR | HU | IE | IS | IT | LT | LU | LV | Mt | NL | NO | PL | PT | RO | SE | SI | SK | UK
| UP | COM_BNDNET | 2060 | TOTCO2 | 7018.6651 | 13446.7156 | 3932.1504 | 3981.352 | 881.7168 | 11015.7161 | 83638.6534 | 5580.558 | 1655.7394 | 9383.4562 | 29596.0334 | 6724.0671 | 35707.8517 | 1931.3144 | 4678.7673 | 4076.151 | 503.0869 | 42152.0021 | 1203.4108 | 1168.0986 | 907.2861 | 747.8946 | 23348.6292 | 4068.2172 | 33010.4297 | 5369.6704 | 6994.0432 | 5237.4404 | 1504.6815 | 3624.6145 | 53470.9321
| UP | COM_BNDNET | 0 | TOTCO2 | 5 | 5 | 5 | 5 | 5 | 5 | 5 | 5 | 5 | 5 | 5 | 5 | 5 | 5 | 5 | 5 | 5 | 5 | 5 | 5 | 5 | 5 | 5 | 5 | 5 | 5 | 5 | 5 | 5 | 5 | 5
~TFM_INS
TimeSlice | LimType | Attribute | Year | Cset_CN | AT | BE | BG | CH | CY | CZ | DE | DK | EE | EL | ES | FI | FR | HR | HU | IE | IS | IT | LT | LU | LV | Mt | NL | NO | PL | PT | RO | SE | SI | SK | UK
| UP | COM_BNDNET | 2070 | TOTCO2 | 7018.6651 | 13446.7156 | 3932.1504 | 3981.352 | 881.7168 | 11015.7161 | 83638.6534 | 5580.558 | 1655.7394 | 9383.4562 | 29596.0334 | 6724.0671 | 35707.8517 | 1931.3144 | 4678.7673 | 4076.151 | 503.0869 | 42152.0021 | 1203.4108 | 1168.0986 | 907.2861 | 747.8946 | 23348.6292 | 4068.2172 | 33010.4297 | 5369.6704 | 6994.0432 | 5237.4404 | 1504.6815 | 3624.6145 | 53470.9321
| UP | COM_BNDNET | 0 | TOTCO2 | 5 | 5 | 5 | 5 | 5 | 5 | 5 | 5 | 5 | 5 | 5 | 5 | 5 | 5 | 5 | 5 | 5 | 5 | 5 | 5 | 5 | 5 | 5 | 5 | 5 | 5 | 5 | 5 | 5 | 5 | 5
Table Name: T_251020_214010
Active Unit:
|  | Scenario | Period | Attribute\Region | AT | BE | BG | CH | CY | CZ | DE | DK | EE | EL | ES | FI | FR | HR | HU | IE | IS | IT | LT | LU | LV | Mt | NL | NO | PL | PT | RO | SE | SI | SK | UK
|  | 02_Zero_Carbon | '2010 | VAR_Comnet | 70186.6511 | 134467.1556 | 39321.5045 | 39813.5201 | 8817.1679 | 110157.1613 | 836386.5338 | 55805.5797 | 16557.3943 | 93834.5624 | 295960.3338 | 67240.6714 | 357078.5167 | 19313.1441 | 46787.6728 | 40761.5097 | 5030.8689 | 421520.021 | 12034.1084 | 11680.9856 | 9072.8609 | 7478.9455 | 233486.2924 | 40682.1721 | 330104.2967 | 53696.704 | 69940.4322 | 52374.404 | 15046.8147 | 36246.1448 | 534709.3214

## EmisNonEU
FCCC/SBI/2012/31 |  | http://unfccc.int/resource/docs/2012/sbi/eng/31.pdf
Table 7 - Total anthropogenic CO2 emissions excluding emissions/removals from land use, land-use change
and forestry, 1990, 2000, 2005, 2009 and 2010
CO2 emissions from energy, process and international aviation
Gg CO2e | 1990 |  | Mt
Croatia | 23599.6764 |  | 23.5997
Switzerland | 47260.4959 |  | 47.2605
Norway | 35269.7703 |  | 35.2698
Iceland | 2359.3992 |  | 2.3594
From 2012 national emission inventories submissions (CRF) available at:
http://unfccc.int/national_reports/annex_i_ghg_inventories/national_inventories_submissions/items/6598.php
CO2 emissions only energy related - combustion
Gg CO2e | 1990 |  |  | 1 Gg CO2e | = | 1 kt CO2e
Croatia | 21233.5364
Switzerland | 41135.526
Norway | 28605.9003
Iceland | 1746.4857
| 94711.4484 | kt
| 94.7114 | Mt
1990
EU27 | 4030.6 | Mt
| 4030600 | kt
CO2 emissions only energy related - process
Gg CO2e | 1990
Croatia | 2022.8498
Switzerland | 3059.0468
Norway | 6044.4005
Iceland | 393.2608
| 13509.5578 | kt
| 13.5096 | Mt
CO2 emissions only energy related - international aviation
Gg CO2e | 1990
Croatia | 343.2902
Switzerland | 3065.9231
Norway | 619.4696
Iceland | 219.6528
| 6238.3356 | kt
| 6.2383 | Mt

## HR
TABLE 10 EMISSION TRENDS |  | Inventory 1990
CO2 |  | Submission 2012 v3.4
CROATIA
GREENHOUSE GAS SOURCE AND SINK CATEGORIES | Base year ( 1990 ) | Change from base to latest reported year
| (Gg) | %
1. Energy | 21233.5364 | 0
A. Fuel Combustion (Sectoral Approach) | 20593.7557 | 0
1. Energy Industries | 7126.5409 | 0
2. Manufacturing Industries and Construction | 5842.9177 | 0
3. Transport | 4018.5394 | 0
4. Other Sectors | 3605.7577 | 0
5. Other | NO | 0
B. Fugitive Emissions from Fuels | 639.7807 | 0
1. Solid Fuels | NO | 0
2. Oil and Natural Gas | 639.7807 | 0
2. Industrial Processes | 2022.8498 | 0
A. Mineral Products | 1305.1863 | 0
B. Chemical Industry | 466.0087 | 0
C. Metal Production | 251.6548 | 0
D. Other Production | NE | 0
E. Production of Halocarbons and SF6
F. Consumption of Halocarbons and SF6
G. Other | NO | 0
3. Solvent and Other Product Use | 82.4167 | 0
4. Agriculture
A. Enteric Fermentation
B. Manure Management
C. Rice Cultivation
D. Agricultural Soils
E. Prescribed Burning of Savannas
F. Field Burning of Agricultural Residues
G. Other
5. Land Use, Land-Use Change and Forestry(2) | -6745.7604 | 0
A. Forest Land | -7146.5389 | 0
B. Cropland | 71.2312 | 0
C. Grassland | -162.1194 | 0
D. Wetlands | 41.5544 | 0
E. Settlements | 450.1123 | 0
F. Other Land | NO | 0
G. Other | NE | 0
6. Waste | 0.043223 | 0
A. Solid Waste Disposal on Land | NE,NO | 0
B. Waste-water Handling
C. Waste Incineration | 0.043223 | 0
D. Other | NO | 0
7. Other (as specified in Summary 1.A) | NO | 0
Total CO2 emissions including net CO2 from LULUCF | 16593.0858 | 0
Total CO2 emissions excluding net CO2 from LULUCF | 23338.8462 | 0
Memo Items:
International Bunkers | 451.8319 | 0
Aviation | 343.2902 | 0
Marine | 108.5418 | 0
Multilateral Operations | C | 0
CO2 Emissions from Biomass | 2436.7579 | 0
Note: All footnotes for this table are given at the end of the table on sheet 5.

## IS
TABLE 10 EMISSION TRENDS |  | Inventory 1990
CO2 |  | Submission 2012 v2.1
ICELAND
GREENHOUSE GAS SOURCE AND SINK CATEGORIES | Base year ( 1990 ) | Change from base to latest reported year
| (Gg) | %
1. Energy | 1746.4857 | 0
A. Fuel Combustion (Sectoral Approach) | 1685.1297 | 0
1. Energy Industries | 13.6363 | 0
2. Manufacturing Industries and Construction | 360.7921 | 0
3. Transport | 612.3709 | 0
4. Other Sectors | 698.3303 | 0
5. Other | NA,NO | 0
B. Fugitive Emissions from Fuels | 61.356 | 0
1. Solid Fuels | NA,NO | 0
2. Oil and Natural Gas | 61.356 | 0
2. Industrial Processes | 393.2608 | 0
A. Mineral Products | 52.2823 | 0
B. Chemical Industry | 0.3603 | 0
C. Metal Production | 340.6181 | 0
D. Other Production | NE | 0
E. Production of Halocarbons and SF6
F. Consumption of Halocarbons and SF6
G. Other | NA | 0
3. Solvent and Other Product Use | 3.069 | 0
4. Agriculture
A. Enteric Fermentation
B. Manure Management
C. Rice Cultivation
D. Agricultural Soils
E. Prescribed Burning of Savannas
F. Field Burning of Agricultural Residues
G. Other
5. Land Use, Land-Use Change and Forestry(2) | 1117.8274 | 0
A. Forest Land | -31.9986 | 0
B. Cropland | 1198.3563 | 0
C. Grassland | -50.3871 | 0
D. Wetlands | 1.8568 | 0
E. Settlements | NE,NO | 0
F. Other Land | NE | 0
G. Other | NA,NE,NO | 0
6. Waste | 10.6863 | 0
A. Solid Waste Disposal on Land | NE,NO | 0
B. Waste-water Handling
C. Waste Incineration | 10.6863 | 0
D. Other | NA | 0
7. Other (as specified in Summary 1.A) | NA | 0
Total CO2 emissions including net CO2 from LULUCF | 3271.3292 | 0
Total CO2 emissions excluding net CO2 from LULUCF | 2153.5018 | 0
Memo Items:
International Bunkers | 318.6489 | 0
Aviation | 219.6528 | 0
Marine | 98.9962 | 0
Multilateral Operations | NO | 0
CO2 Emissions from Biomass | NA,NO | 0
Note: All footnotes for this table are given at the end of the table on sheet 5.

## NO
TABLE 10 EMISSION TRENDS |  | Inventory 1990
CO2 |  | Submission 2012 v2.1
NORWAY
GREENHOUSE GAS SOURCE AND SINK CATEGORIES | Base year ( 1990 ) | Change from base to latest reported year
| (Gg) | %
1. Energy | 28605.9003 | 0
A. Fuel Combustion (Sectoral Approach) | 25946.1825 | 0
1. Energy Industries | 6891.4836 | 0
2. Manufacturing Industries and Construction | 3592.5375 | 0
3. Transport | 10862.3244 | 0
4. Other Sectors | 4143.6479 | 0
5. Other | 456.1891 | 0
B. Fugitive Emissions from Fuels | 2659.7178 | 0
1. Solid Fuels | 7.37 | 0
2. Oil and Natural Gas | 2652.3478 | 0
2. Industrial Processes | 6044.4005 | 0
A. Mineral Products | 710.0682 | 0
B. Chemical Industry | 1118.7151 | 0
C. Metal Production | 4138.3139 | 0
D. Other Production | 77.3033 | 0
E. Production of Halocarbons and SF6
F. Consumption of Halocarbons and SF6
G. Other | IE | 0
3. Solvent and Other Product Use | 155.6477 | 0
4. Agriculture
A. Enteric Fermentation
B. Manure Management
C. Rice Cultivation
D. Agricultural Soils
E. Prescribed Burning of Savannas
F. Field Burning of Agricultural Residues
G. Other
5. Land Use, Land-Use Change and Forestry(2) | -8691.6483 | 0
A. Forest Land | -11306.4409 | 0
B. Cropland | 459.0328 | 0
C. Grassland | 1886.4383 | 0
D. Wetlands | 3.3733 | 0
E. Settlements | 255.8281 | 0
F. Other Land | NE,NO | 0
G. Other | 10.12 | 0
6. Waste | 0.18937 | 0
A. Solid Waste Disposal on Land | NA | 0
B. Waste-water Handling
C. Waste Incineration | 0.18937 | 0
D. Other | NO | 0
7. Other (as specified in Summary 1.A) | NA | 0
Total CO2 emissions including net CO2 from LULUCF | 26114.4896 | 0
Total CO2 emissions excluding net CO2 from LULUCF | 34806.1379 | 0
Memo Items:
International Bunkers | 2097.5204 | 0
Aviation | 619.4696 | 0
Marine | 1478.0509 | 0
Multilateral Operations | NO | 0
CO2 Emissions from Biomass | 4477.4167 | 0
Note: All footnotes for this table are given at the end of the table on sheet 5.

## CH
TABLE 10 EMISSION TRENDS |  | Inventory 1990
CO2 |  | Submission 2012 v2.1
SWITZERLAND
GREENHOUSE GAS SOURCE AND SINK CATEGORIES | Base year ( 1990 ) | Change from base to latest reported year
| (Gg) | %
1. Energy | 41135.526 | 0
A. Fuel Combustion (Sectoral Approach) | 41044.1612 | 0
1. Energy Industries | 2490.8529 | 0
2. Manufacturing Industries and Construction | 6371.9572 | 0
3. Transport | 14365.0402 | 0
4. Other Sectors | 17612.7319 | 0
5. Other | 203.5791 | 0
B. Fugitive Emissions from Fuels | 91.3647 | 0
1. Solid Fuels | NA,NO | 0
2. Oil and Natural Gas | 91.3647 | 0
2. Industrial Processes | 3059.0468 | 0
A. Mineral Products | 2696.4953 | 0
B. Chemical Industry | 109.8023 | 0
C. Metal Production | 251.7092 | 0
D. Other Production | NA | 0
E. Production of Halocarbons and SF6
F. Consumption of Halocarbons and SF6
G. Other | 1.04 | 0
3. Solvent and Other Product Use | 361.9166 | 0
4. Agriculture
A. Enteric Fermentation
B. Manure Management
C. Rice Cultivation
D. Agricultural Soils
E. Prescribed Burning of Savannas
F. Field Burning of Agricultural Residues
G. Other
5. Land Use, Land-Use Change and Forestry(2) | -3867.0012 | 0
A. Forest Land | -5047.9889 | 0
B. Cropland | 482.3163 | 0
C. Grassland | 221.3628 | 0
D. Wetlands | 17.0197 | 0
E. Settlements | 362.4072 | 0
F. Other Land | 97.8818 | 0
G. Other | NE | 0
6. Waste | 63.338 | 0
A. Solid Waste Disposal on Land | 9.2364 | 0
B. Waste-water Handling
C. Waste Incineration | 54.1016 | 0
D. Other | NO | 0
7. Other (as specified in Summary 1.A) | 10.96 | 0
Total CO2 emissions including net CO2 from LULUCF | 40763.7861 | 0
Total CO2 emissions excluding net CO2 from LULUCF | 44630.7873 | 0
Memo Items:
International Bunkers | 3125.6605 | 0
Aviation | 3065.9231 | 0
Marine | 59.7374 | 0
Multilateral Operations | NO | 0
CO2 Emissions from Biomass | 4866.3692 | 0
Note: All footnotes for this table are given at the end of the table on sheet 5.

## EU28
ENERGY
Annual greenhouse gas (GHG) emissions for European Union (27), in Tg
Query results for Party: European Union (27) - Years: All years - Category: 1 - Energy - Gas: CO2 - Unit: Tg
Category | Base year | 1990 | 1991 | 1992 | 1993 | 1994 | 1995 | 1996 | 1997 | 1998 | 1999 | 2000 | 2001 | 2002 | 2003 | 2004 | 2005 | 2006 | 2007 | 2008 | 2009 | 2010 | 2011
1.A Fuel Combustion - Sectoral Approach | 4083.7186 | 4083.7186 | 4061.5682 | 3909.8956 | 3840.445 | 3806.1803 | 3839.6318 | 3947.8746 | 3860.147 | 3862.194 | 3805.8885 | 3818.0363 | 3900.2331 | 3872.7884 | 3961.4297 | 3962.1421 | 3939.1277 | 3937.828 | 3877.7034 | 3801.0283 | 3530.0334 | 3631.9357 | 3484.6167
1.B Fugitive Emissions from Fuels | 24.8197 | 24.8197 | 23.6891 | 24.2596 | 24.2722 | 23.9169 | 26.1777 | 26.5825 | 26.4049 | 23.9602 | 23.443 | 24.143 | 23.4269 | 23.9392 | 24.6269 | 23.595 | 24.5873 | 25.0837 | 24.4553 | 23.1815 | 22.092 | 22.5836 | 22.7618
Fuel Combustion - Reference Approach | 4128.0704 | 4128.0704 | 4071.0272 | 4090.2071 | 3847.2963 | 3809.3793 | 3871.5949 | 3990.8359 | 3883.7323 | 3893.5073 | 3814.1472 | 3826.4886 | 3911.9761 | 3883.3358 | 3980.1431 | 3982.2824 | 3960.5049 | 3955.0864 | 3915.7692 | 3836.2186 | 3548.1594 | 3662.4028 | 3510.103
Total | 4108.5383 | 4108.5383 | 4085.2573 | 3934.1553 | 3864.7171 | 3830.0973 | 3865.8095 | 3974.4571 | 3886.5519 | 3886.1542 | 3829.3315 | 3842.1793 | 3923.6599 | 3896.7275 | 3986.0566 | 3985.7371 | 3963.7149 | 3962.9117 | 3902.1586 | 3824.2098 | 3552.1254 | 3654.5194 | 3507.3785
Source: UNFCCC Data Interface
Note 1: The reporting and review requirements for GHG inventories are different for Annex I and non-Annex I Parties. The definition format of data for emissions/removals from the forestry sector is different for Annex I and non-Annex I Parties.
Note 2: Base year data in the data interface relate to the base year under the Climate Change Convention (UNFCCC). The base year under the Convention is defined slightly different than the base year under the Kyoto Protocol. An exception is made for European Union (15) whereby the base year under the Kyoto Protocol is displayed.
Report produced on Monday, 05 May 2014 15:47:30 CEST
Annual greenhouse gas (GHG) emissions for Croatia, in Tg
Query results for Party: Croatia - Years: All years - Category: 1 - Energy - Gas: CO2 - Unit: Tg
Category | Base year | 1990 | 1991 | 1992 | 1993 | 1994 | 1995 | 1996 | 1997 | 1998 | 1999 | 2000 | 2001 | 2002 | 2003 | 2004 | 2005 | 2006 | 2007 | 2008 | 2009 | 2010 | 2011
1.A Fuel Combustion - Sectoral Approach | 20.5938 | 20.5938 | 15.1032 | 14.413 | 14.9813 | 14.2186 | 15.0344 | 15.5749 | 16.4788 | 17.4035 | 17.9765 | 17.3471 | 18.1173 | 19.1981 | 20.6309 | 19.9756 | 20.2806 | 20.3474 | 21.5732 | 20.496 | 19.3619 | 18.6904 | 18.4748
1.B Fugitive Emissions from Fuels | 0.63982 | 0.63982 | 0.61881 | 0.62545 | 0.8246 | 0.73992 | 0.86947 | 0.84329 | 0.79548 | 0.70812 | 0.69144 | 0.73888 | 0.78856 | 0.80267 | 0.75413 | 0.80225 | 0.78017 | 0.78981 | 0.75094 | 0.65897 | 0.59479 | 0.56156 | 0.57716
Fuel Combustion - Reference Approach | 20.6921 | 20.6921 | 15.3575 | 14.6265 | 15.1469 | 14.5369 | 15.0529 | 16.0274 | 16.5475 | 17.5591 | 18.3671 | 17.7032 | 18.5114 | 20.0849 | 21.0753 | 20.5078 | 20.8748 | 20.7106 | 22.2086 | 21.1678 | 19.8346 | 19.265 | 18.9041
Total | 21.2336 | 21.2336 | 15.722 | 15.0385 | 15.8059 | 14.9586 | 15.9039 | 16.4182 | 17.2743 | 18.1116 | 18.6679 | 18.086 | 18.9059 | 20.0008 | 21.385 | 20.7779 | 21.0608 | 21.1372 | 22.3241 | 21.155 | 19.9567 | 19.252 | 19.052
Source: UNFCCC Data Interface
Note 1: The reporting and review requirements for GHG inventories are different for Annex I and non-Annex I Parties. The definition format of data for emissions/removals from the forestry sector is different for Annex I and non-Annex I Parties.
Note 2: Base year data in the data interface relate to the base year under the Climate Change Convention (UNFCCC). The base year under the Convention is defined slightly different than the base year under the Kyoto Protocol. An exception is made for European Union (15) whereby the base year under the Kyoto Protocol is displayed.
Report produced on Monday, 05 May 2014 16:16:38 CEST
EU28 - energy related emissions
Category | Base year | 1990 | 1991 | 1992 | 1993 | 1994 | 1995 | 1996 | 1997 | 1998 | 1999 | 2000 | 2001 | 2002 | 2003 | 2004 | 2005 | 2006 | 2007 | 2008 | 2009 | 2010 | 2011
1.A Fuel Combustion - Sectoral Approach | 4104.3124 | 4104.3124 | 4076.6713 | 3924.3087 | 3855.4262 | 3820.399 | 3854.6662 | 3963.4496 | 3876.6258 | 3879.5975 | 3823.865 | 3835.3834 | 3918.3504 | 3891.9865 | 3982.0606 | 3982.1177 | 3959.4083 | 3958.1754 | 3899.2765 | 3821.5243 | 3549.3953 | 3650.6262 | 3503.0915
1.B Fugitive Emissions from Fuels | 25.4596 | 25.4596 | 24.308 | 24.8851 | 25.0968 | 24.6569 | 27.0471 | 27.4258 | 27.2003 | 24.6684 | 24.1345 | 24.8819 | 24.2154 | 24.7418 | 25.381 | 24.3973 | 25.3674 | 25.8735 | 25.2062 | 23.8405 | 22.6868 | 23.1452 | 23.339
Fuel Combustion - Reference Approach | 4148.7625 | 4148.7625 | 4086.3847 | 4104.8335 | 3862.4433 | 3823.9162 | 3886.6478 | 4006.8633 | 3900.2798 | 3911.0664 | 3832.5143 | 3844.1917 | 3930.4875 | 3903.4207 | 4001.2184 | 4002.7903 | 3981.3798 | 3975.797 | 3937.9778 | 3857.3863 | 3567.994 | 3681.6679 | 3529.0071
Total | 4129.7719 | 4129.7719 | 4100.9793 | 3949.1937 | 3880.523 | 3845.0558 | 3881.7133 | 3990.8754 | 3903.8261 | 3904.2659 | 3847.9995 | 3860.2653 | 3942.5658 | 3916.7283 | 4007.4417 | 4006.5149 | 3984.7757 | 3984.0489 | 3924.4828 | 3845.3647 | 3572.0821 | 3673.7714 | 3526.4305
PROCESS EMISSIONS
Annual greenhouse gas (GHG) emissions for European Union (27), in Tg
Query results for Party: European Union (27) - Years: All years - Category: 2 - Industrial Processes - Gas: CO2 - Unit: Tg
Category | Base year | 1990 | 1991 | 1992 | 1993 | 1994 | 1995 | 1996 | 1997 | 1998 | 1999 | 2000 | 2001 | 2002 | 2003 | 2004 | 2005 | 2006 | 2007 | 2008 | 2009 | 2010 | 2011
2.A Mineral Products | 148.9279 | 148.9279 | 136.0831 | 131.4529 | 125.7465 | 133.9777 | 139.2607 | 134.7522 | 137.7982 | 139.8973 | 139.7668 | 142.1528 | 139.496 | 139.4376 | 140.8513 | 147.0533 | 147.0021 | 150.9352 | 156.1087 | 145.7773 | 116.4013 | 118.6103 | 119.0715
2.B Chemical Industry | 43.5441 | 43.5441 | 40.7664 | 38.4071 | 37.1108 | 39.8558 | 43.2597 | 43.3396 | 41.336 | 40.448 | 40.1463 | 43.5444 | 41.4339 | 40.3401 | 42.3423 | 42.996 | 44.5314 | 42.2678 | 44.8181 | 43.2815 | 37.8594 | 41.0805 | 42.9492
2.C Metal Production | 88.0225 | 88.0225 | 76.286 | 72.9228 | 70.7442 | 76.6921 | 75.7953 | 71.9662 | 76.0058 | 71.8604 | 64.4683 | 70.0333 | 64.6756 | 65.4067 | 71.5075 | 75.6045 | 76.6698 | 80.3738 | 79.9964 | 75.4554 | 52.5067 | 64.5692 | 62.3853
2.D Other Production | 0.086689 | 0.086689 | 0.06347 | 0.067847 | 0.064165 | 0.043418 | 0.035956 | 0.062778 | 0.06221 | 0.055788 | 0.065684 | 0.061605 | 0.056392 | 0.045527 | 0.059641 | 0.055021 | 0.048433 | 0.032622 | 0.04288 | 0.052102 | 0.049147 | 0.047727 | 0.038097
2.E Production of Halocarbons and SF6
2.F Consumption of Halocarbons and SF6
2.F.P Consumption of Halocarbons and SF6 Potential Emissions
2.G Other | 1.2651 | 1.2651 | 1.2383 | 1.3806 | 1.2557 | 1.3397 | 1.4415 | 1.2863 | 1.4139 | 1.6386 | 1.3665 | 1.6812 | 1.6143 | 1.5501 | 1.3909 | 1.5372 | 1.99 | 1.7612 | 1.7336 | 1.6511 | 1.5878 | 1.7315 | 1.6254
Total | 281.8463 | 281.8463 | 254.4372 | 244.2312 | 234.9213 | 251.9086 | 259.7932 | 251.4071 | 256.6162 | 253.9001 | 245.8137 | 257.4734 | 247.2761 | 246.78 | 256.1517 | 267.2461 | 270.2417 | 275.3707 | 282.6998 | 266.2175 | 208.4043 | 226.0392 | 226.0695
Source: UNFCCC Data Interface
Note 1: The reporting and review requirements for GHG inventories are different for Annex I and non-Annex I Parties. The definition format of data for emissions/removals from the forestry sector is different for Annex I and non-Annex I Parties.
Note 2: Base year data in the data interface relate to the base year under the Climate Change Convention (UNFCCC). The base year under the Convention is defined slightly different than the base year under the Kyoto Protocol. An exception is made for European Union (15) whereby the base year under the Kyoto Protocol is displayed.
Report produced on Monday, 05 May 2014 15:50:04 CEST
Annual greenhouse gas (GHG) emissions for Croatia, in Tg
Query results for Party: Croatia - Years: All years - Category: 2 - Industrial Processes - Gas: CO2 - Unit: Tg
Category | Base year | 1990 | 1991 | 1992 | 1993 | 1994 | 1995 | 1996 | 1997 | 1998 | 1999 | 2000 | 2001 | 2002 | 2003 | 2004 | 2005 | 2006 | 2007 | 2008 | 2009 | 2010 | 2011
2.A Mineral Products | 1.3052 | 1.3052 | 0.86423 | 0.9325 | 0.79969 | 0.96867 | 0.74926 | 0.8336 | 0.94313 | 1.0173 | 1.2752 | 1.4171 | 1.6361 | 1.6343 | 1.6136 | 1.7234 | 1.7684 | 1.8992 | 1.9289 | 1.8413 | 1.4492 | 1.4198 | 1.2047
2.B Chemical Industry | 0.46601 | 0.46601 | 0.447 | 0.57522 | 0.44683 | 0.45003 | 0.43877 | 0.47659 | 0.51783 | 0.38843 | 0.49214 | 0.49796 | 0.4037 | 0.36378 | 0.40938 | 0.49543 | 0.48465 | 0.47734 | 0.52151 | 0.53039 | 0.44563 | 0.46822 | 0.47594
2.C Metal Production | 0.25165 | 0.25165 | 0.23351 | 0.09499 | 0.038741 | 0.037167 | 0.036117 | 0.018282 | 0.047606 | 0.02936 | 0.028451 | 0.017635 | 0.0092925 | 0.0051561 | 0.0085123 | 0.014888 | 0.011241 | 0.013252 | 0.012418 | 0.023511 | 0.011304 | 0.02727 | 0.029177
2.D Other Production
2.E Production of Halocarbons and SF6
2.F Consumption of Halocarbons and SF6
2.F.P Consumption of Halocarbons and SF6 Potential Emissions
2.G Other
Total | 2.0228 | 2.0228 | 1.5447 | 1.6027 | 1.2853 | 1.4559 | 1.2241 | 1.3285 | 1.5086 | 1.4351 | 1.7958 | 1.9327 | 2.049 | 2.0033 | 2.0315 | 2.2337 | 2.2643 | 2.3897 | 2.4628 | 2.3952 | 1.9061 | 1.9153 | 1.7099
Source: UNFCCC Data Interface
Note 1: The reporting and review requirements for GHG inventories are different for Annex I and non-Annex I Parties. The definition format of data for emissions/removals from the forestry sector is different for Annex I and non-Annex I Parties.
Note 2: Base year data in the data interface relate to the base year under the Climate Change Convention (UNFCCC). The base year under the Convention is defined slightly different than the base year under the Kyoto Protocol. An exception is made for European Union (15) whereby the base year under the Kyoto Protocol is displayed.
Report produced on Monday, 05 May 2014 16:15:55 CEST
EU28 process emissions
Category | Base year | 1990 | 1991 | 1992 | 1993 | 1994 | 1995 | 1996 | 1997 | 1998 | 1999 | 2000 | 2001 | 2002 | 2003 | 2004 | 2005 | 2006 | 2007 | 2008 | 2009 | 2010 | 2011
2.A Mineral Products | 150.2331 | 150.2331 | 136.9473 | 132.3854 | 126.5462 | 134.9464 | 140.01 | 135.5858 | 138.7414 | 140.9147 | 141.042 | 143.5699 | 141.1321 | 141.072 | 142.4649 | 148.7767 | 148.7704 | 152.8344 | 158.0376 | 147.6186 | 117.8504 | 120.03 | 120.2762
2.B Chemical Industry | 44.0101 | 44.0101 | 41.2134 | 38.9823 | 37.5576 | 40.3058 | 43.6985 | 43.8162 | 41.8539 | 40.8364 | 40.6384 | 44.0424 | 41.8376 | 40.7039 | 42.7517 | 43.4915 | 45.0161 | 42.7451 | 45.3397 | 43.8119 | 38.305 | 41.5488 | 43.4251
2.C Metal Production | 88.2741 | 88.2741 | 76.5195 | 73.0178 | 70.7829 | 76.7292 | 75.8314 | 71.9845 | 76.0534 | 71.8898 | 64.4968 | 70.0509 | 64.6849 | 65.4118 | 71.516 | 75.6194 | 76.681 | 80.3871 | 80.0088 | 75.4789 | 52.518 | 64.5965 | 62.4144
2.D Other Production | 0.086689 | 0.086689 | 0.06347 | 0.067847 | 0.064165 | 0.043418 | 0.035956 | 0.062778 | 0.06221 | 0.055788 | 0.065684 | 0.061605 | 0.056392 | 0.045527 | 0.059641 | 0.055021 | 0.048433 | 0.032622 | 0.04288 | 0.052102 | 0.049147 | 0.047727 | 0.038097
2.E Production of Halocarbons and SF6 | 0 | 0 | 0 | 0 | 0 | 0 | 0 | 0 | 0 | 0 | 0 | 0 | 0 | 0 | 0 | 0 | 0 | 0 | 0 | 0 | 0 | 0 | 0
2.F Consumption of Halocarbons and SF6 | 0 | 0 | 0 | 0 | 0 | 0 | 0 | 0 | 0 | 0 | 0 | 0 | 0 | 0 | 0 | 0 | 0 | 0 | 0 | 0 | 0 | 0 | 0
2.F.P Consumption of Halocarbons and SF6 Potential Emissions | 0 | 0 | 0 | 0 | 0 | 0 | 0 | 0 | 0 | 0 | 0 | 0 | 0 | 0 | 0 | 0 | 0 | 0 | 0 | 0 | 0 | 0 | 0
2.G Other | 1.2651 | 1.2651 | 1.2383 | 1.3806 | 1.2557 | 1.3397 | 1.4415 | 1.2863 | 1.4139 | 1.6386 | 1.3665 | 1.6812 | 1.6143 | 1.5501 | 1.3909 | 1.5372 | 1.99 | 1.7612 | 1.7336 | 1.6511 | 1.5878 | 1.7315 | 1.6254
Total | 283.8691 | 283.8691 | 255.982 | 245.8339 | 236.2066 | 253.3645 | 261.0173 | 252.7356 | 258.1248 | 255.3352 | 247.6095 | 259.4061 | 249.3252 | 248.7833 | 258.1832 | 269.4798 | 272.506 | 277.7604 | 285.1626 | 268.6126 | 210.3104 | 227.9545 | 227.7793
INTERNATIONAL AVIATION
Annual greenhouse gas (GHG) emissions for European Union (27), in Tg
Query results for Party: European Union (27) - Years: All years - Category: International bunkers - Gas: CO2 - Unit: Tg
Category | Base year | 1990 | 1991 | 1992 | 1993 | 1994 | 1995 | 1996 | 1997 | 1998 | 1999 | 2000 | 2001 | 2002 | 2003 | 2004 | 2005 | 2006 | 2007 | 2008 | 2009 | 2010 | 2011
Aviation | 69.2128 | 69.2128 | 68.1922 | 73.8537 | 78.0446 | 81.2088 | 86.0072 | 89.9146 | 94.041 | 101.5122 | 109.1837 | 115.3241 | 113.7569 | 111.108 | 115.6084 | 124.4265 | 131.2063 | 136.949 | 141.3723 | 142.3371 | 131.6181 | 131.6036 | 135.0904
Marine | 108.9978 | 108.9978 | 107.5935 | 109.165 | 112.43 | 108.882 | 109.7089 | 117.0191 | 126.2724 | 131.7408 | 126.0358 | 133.1895 | 139.1414 | 143.0338 | 146.5883 | 155.3775 | 165.0259 | 174.39 | 177.4324 | 175.4274 | 158.6015 | 150.3428 | 161.6203
Total | 178.2105 | 178.2105 | 175.7857 | 183.0188 | 190.4745 | 190.0908 | 195.7161 | 206.9337 | 220.3134 | 233.253 | 235.2195 | 248.5136 | 252.8983 | 254.1418 | 262.1967 | 279.8041 | 296.2322 | 311.3389 | 318.8047 | 317.7644 | 290.2196 | 281.9464 | 296.7108
Source: UNFCCC Data Interface
Note 1: The reporting and review requirements for GHG inventories are different for Annex I and non-Annex I Parties. The definition format of data for emissions/removals from the forestry sector is different for Annex I and non-Annex I Parties.
Note 2: Base year data in the data interface relate to the base year under the Climate Change Convention (UNFCCC). The base year under the Convention is defined slightly different than the base year under the Kyoto Protocol. An exception is made for European Union (15) whereby the base year under the Kyoto Protocol is displayed.
Report produced on Tuesday, 06 May 2014 09:51:22 CEST
Annual greenhouse gas (GHG) emissions for Croatia, in Tg
Query results for Party: Croatia - Years: All years - Category: International bunkers - Gas: CO2 - Unit: Tg
Category | Base year | 1990 | 1991 | 1992 | 1993 | 1994 | 1995 | 1996 | 1997 | 1998 | 1999 | 2000 | 2001 | 2002 | 2003 | 2004 | 2005 | 2006 | 2007 | 2008 | 2009 | 2010 | 2011
Aviation | 0.34329 | 0.34329 | 0.068194 | 0.056624 | 0.13918 | 0.18818 | 0.18675 | 0.17602 | 0.19017 | 0.20683 | 0.19759 | 0.1694 | 0.16948 | 0.16299 | 0.16146 | 0.18739 | 0.22615 | 0.22982 | 0.23729 | 0.26552 | 0.22717 | 0.24221 | 0.25238
Marine | 0.10854 | 0.10854 | 0.071335 | 0.080623 | 0.11454 | 0.13833 | 0.10201 | 0.11491 | 0.073632 | 0.080995 | 0.065679 | 0.05702 | 0.089366 | 0.073236 | 0.068669 | 0.073064 | 0.078983 | 0.060984 | 0.075653 | 0.066799 | 0.021623 | 0.019431 | 0.075179
Total | 0.45183 | 0.45183 | 0.13953 | 0.13725 | 0.25372 | 0.3265 | 0.28876 | 0.29093 | 0.2638 | 0.28783 | 0.26326 | 0.22642 | 0.25885 | 0.23622 | 0.23013 | 0.26046 | 0.30513 | 0.29081 | 0.31294 | 0.33232 | 0.24879 | 0.26164 | 0.32756
Source: UNFCCC Data Interface
Note 1: The reporting and review requirements for GHG inventories are different for Annex I and non-Annex I Parties. The definition format of data for emissions/removals from the forestry sector is different for Annex I and non-Annex I Parties.
Note 2: Base year data in the data interface relate to the base year under the Climate Change Convention (UNFCCC). The base year under the Convention is defined slightly different than the base year under the Kyoto Protocol. An exception is made for European Union (15) whereby the base year under the Kyoto Protocol is displayed.
Report produced on Tuesday, 06 May 2014 09:59:25 CEST
EU28 international aviation
Category | Base year | 1990 | 1991 | 1992 | 1993 | 1994 | 1995 | 1996 | 1997 | 1998 | 1999 | 2000 | 2001 | 2002 | 2003 | 2004 | 2005 | 2006 | 2007 | 2008 | 2009 | 2010 | 2011
Aviation | 69.5561 | 69.5561 | 68.2604 | 73.9103 | 78.1837 | 81.397 | 86.1939 | 90.0906 | 94.2312 | 101.719 | 109.3812 | 115.4935 | 113.9264 | 111.271 | 115.7698 | 124.6139 | 131.4324 | 137.1788 | 141.6096 | 142.6026 | 131.8453 | 131.8458 | 135.3428
Marine | 109.1063 | 109.1063 | 107.6649 | 109.2457 | 112.5445 | 109.0203 | 109.8109 | 117.134 | 126.346 | 131.8218 | 126.1015 | 133.2466 | 139.2308 | 143.107 | 146.657 | 155.4506 | 165.1049 | 174.451 | 177.508 | 175.4942 | 158.6231 | 150.3622 | 161.6955
Total | 178.6624 | 178.6624 | 175.9253 | 183.156 | 190.7283 | 190.4173 | 196.0048 | 207.2246 | 220.5772 | 233.5408 | 235.4827 | 248.74 | 253.1572 | 254.378 | 262.4269 | 280.0645 | 296.5373 | 311.6297 | 319.1176 | 318.0968 | 290.4684 | 282.208 | 297.0383
Source: UNFCCC Data Interface